## INFOR
THIS PROGRAM IS PREPARED BY MAHESH KHATI A.E. II TO FIND OUT MAX REACTION OF CLASS A TRAIN
& 70R TRAIN DIRECTLY FOR ONE SPAN CONDITION .
TO FIND MAXIMUM REACTION, IN SHEET 70a OR A1 FILL YELLOW CELL OF GREEN FIELD ONLY.
TO FIND POSITION OF LOADS, REACTION AT SUPPORT FOR THAT POSITION FOR DIFFERENT DISTANCE OF
1ST LOAD FROM 1ST SUPPORT FILL YELLOW CELL OF BLUE FIELD ONLY.

## 70a
70 R LOAD
INPUT | [6 empty] | OUT PUT
SPAN C/C | ECCEN | [5 empty] | MAX REACTION = |  | 48.1277 | T
10 | 0.225
meter | meter
[7 empty] | DIST OF 1ST 2.7 T LOAD FROM SUPPORT A = |  | -4 | M
TRAIN MOVES WITH INTERVAL 0.5 M . SO, TO OPTIMISE RESULT DISTANCE OF 1ST LOAD SHOULD MOVE BETWEEN
-4.5 | M TO | -3.5 | M
| SPAN C/C | = | 10 | M |  | OUT PUT
| ECCEN | = | 0.225 | M |  | RB = | 39.801
| DIST FROM A = |  | -5 | M |  | RA= | 40.199
8
|  |  | A | [5 empty] | B
| A |  |  |  | 9.55 |  |  |  | 0.225
9.775
| LOADS | 8 | 12 | 12 | 17 | 17 | 17 | 17
| DIST | -5 | 3.96 | 1.52 | 2.13 | 1.37 | 3.05 | 1.37
| CUM DIST | -5 | -1.04 | 0.48 | 2.61 | 3.98 | 7.03 | 8.4
FROM POINT A
LOAD ON SLAB |  | 0 | 0 | 12 | 17 | 17 | 17 | 17
DIST OF LOAD ON SLAB |  | 0 | 0 | 0.48 | 2.61 | 3.98 | 7.03 | 8.4
MOMENT @ A |  | 0 | 0 | 5.76 | 44.37 | 67.66 | 119.51 | 142.8

## A1
CLASS A
INPUT | [6 empty] | OUT PUT
SPAN C/C | ECCEN | [5 empty] | MAX REACTION = |  | 27.8172 | T
12 | 0.2
meter | meter
[7 empty] | DIST OF 1ST 2.7 T LOAD FROM SUPPORT A = |  | -4.5 | M
TRAIN MOVES WITH INTERVAL 0.5 M . SO, TO OPTIMISE RESULT DISTANCE OF 1ST LOAD SHOULD MOVE BETWEEN
-5 | M TO | -4 | M
| SPAN C/C | = | 12 | M |  |  | OUT PUT
| ECCEN | = | 0.2 | M |  |  | RB = | 13.4655
| DIST FROM A = |  | -3 | M |  |  | RA= | 22.9345
8
|  |  | A | [5 empty] | B
| A |  |  |  | 11.6 |  |  |  | 0.2
11.8
| LOADS | 2.7 | 2.7 | 11.4 | 11.4 | 6.8 | 6.8 | 6.8 | 6.8
| DIST | -3 | 1.1 | 3.2 | 1.2 | 4.3 | 3 | 3 | 3
| CUM DIST | -3 | -1.9 | 1.3 | 2.5 | 6.8 | 9.8 | 12.8 | 15.8
FROM POINT A
LOAD ON SLAB |  | 0 | 0 | 11.4 | 11.4 | 6.8 | 6.8 | 0 | 0
DIST OF LOAD ON SLAB |  | 0 | 0 | 1.3 | 2.5 | 6.8 | 9.8 | 0 | 0
MOMENT @ A |  | 0 | 0 | 14.82 | 28.5 | 46.24 | 66.64 | 0 | 0

## A2 (hidden)
CLASS A |  |  |  | DIST FROM A | RA | RB | MAX
|  |  |  | -18.8 | 6.8 | 0 | 6.8 | 0
SPAN C/C | ECCEN |  |  | -18 | 6.331 | 0.46897 | 6.331 | 0
12 | 0.2 |  |  | -17.5 | 6.0379 | 0.76207 | 6.0379 | 0
meter | meter |  |  | -17 | 5.7448 | 1.0552 | 5.7448 | 0
|  |  |  | -16.5 | 5.4517 | 1.3483 | 5.4517 | 0
IN M (UP TO 40M ) |  |  |  | -16 | 12.0759 | 1.5241 | 12.0759 | 0
|  |  |  | -15.5 | 11.4897 | 2.1103 | 11.4897 | 0
|  |  |  | -15 | 10.9034 | 2.6966 | 10.9034 | 0
|  |  |  | -14.5 | 10.3172 | 3.2828 | 10.3172 | 0
|  |  |  | -14 | 9.731 | 3.869 | 9.731 | 0
|  |  |  | -13.5 | 9.1448 | 4.4552 | 9.1448 | 0
|  |  |  | -13 | 15.4759 | 4.9241 | 15.4759 | 0
|  |  |  | -12.5 | 14.5966 | 5.8034 | 14.5966 | 0
|  |  |  | -12 | 13.7172 | 6.6828 | 13.7172 | 0
OUT PUT |  |  |  | -11.5 | 12.8379 | 7.5621 | 12.8379 | 0
|  |  |  | -11 | 11.9586 | 8.4414 | 11.9586 | 0
MAX REACTION = |  | 27.8172 |  | -10.5 | 11.0793 | 9.3207 | 11.0793 | 0
|  | T |  | -10 | 17.1172 | 10.0828 | 17.1172 | 0
|  |  |  | -9.5 | 15.9448 | 11.2552 | 15.9448 | 0
DIST OF 1ST 2.7 T LOAD FROM SUPPORT A = |  | -4.5 | M | -9 | 14.7724 | 12.4276 | 14.7724 | 0
|  |  |  | -8.5 | 13.6 | 13.6 | 13.6 | 0
|  |  |  | -8 | 12.4276 | 14.7724 | 14.7724 | 0
|  |  |  | -7.5 | 11.2552 | 15.9448 | 15.9448 | 0
|  |  |  | -7 | 10.0828 | 17.1172 | 17.1172 | 0
|  |  |  | -6.5 | 9.3207 | 11.0793 | 11.0793 | 0
|  |  |  | -6 | 8.4414 | 11.9586 | 11.9586 | 0
|  |  |  | -5.5 | 18.9621 | 12.8379 | 18.9621 | 0
|  |  |  | -5 | 17.5914 | 14.2086 | 17.5914 | 0
|  |  |  | -4.5 | 27.8172 | 15.3828 | 27.8172 | -4.5
|  |  |  | -4 | 25.9552 | 17.2448 | 25.9552 | 0
|  |  |  | -3.5 | 24.5034 | 11.8966 | 24.5034 | 0
|  |  |  | -3 | 22.9345 | 13.4655 | 22.9345 | 0
|  |  |  | -2.5 | 21.3655 | 15.0345 | 21.3655 | 0
|  |  |  | -2 | 19.7966 | 16.6034 | 19.7966 | 0
|  |  |  | -1.5 | 18.2276 | 18.1724 | 18.2276 | 0
|  |  |  | -1 | 19.3353 | 19.7647 | 19.7647 | 0
|  |  |  | -0.5 | 18.0603 | 14.2397 | 18.0603 | 0
|  |  |  | 0 | 19.3681 | 15.6319 | 19.3681 | 0
|  |  |  | 0.5 | 17.8595 | 17.1405 | 17.8595 | 0
|  |  |  | 1 | 16.3509 | 18.6491 | 18.6491 | 0
|  |  |  | 1.5 | 14.8422 | 20.1578 | 20.1578 | 0
|  |  |  | 2 | 13.3336 | 21.6664 | 21.6664 | 0
|  |  |  | 2.5 | 12.2353 | 15.9647 | 15.9647 | 0
|  |  |  | 3 | 11.0198 | 17.1802 | 17.1802 | 0
|  |  |  | 3.5 | 9.8043 | 18.3957 | 18.3957 | 0
|  |  |  | 4 | 8.5888 | 19.6112 | 19.6112 | 0
|  |  |  | 4.5 | 7.3733 | 20.8267 | 20.8267 | 0
|  |  |  | 5 | 6.1578 | 22.0422 | 22.0422 | 0
|  |  |  | 5.5 | 4.9422 | 23.2578 | 23.2578 | 0
|  |  |  | 6 | 3.7267 | 24.4733 | 24.4733 | 0
|  |  |  | 6.5 | 2.9043 | 13.8957 | 13.8957 | 0
|  |  |  | 7 | 2.1802 | 14.6198 | 14.6198 | 0
|  |  |  | 7.5 | 1.456 | 15.344 | 15.344 | 0
|  |  |  | 8 | 1.4198 | 3.9802 | 3.9802 | 0
|  |  |  | 8.5 | 1.1871 | 4.2129 | 4.2129 | 0
|  |  |  | 9 | 0.95431 | 4.4457 | 4.4457 | 0
|  |  |  | 9.5 | 0.72155 | 4.6784 | 4.6784 | 0
|  |  |  | 10 | 0.48879 | 4.9112 | 4.9112 | 0
|  |  |  | 10.5 | 0.25603 | 5.144 | 5.144 | 0
|  |  |  | 11 | 0.13966 | 2.5603 | 2.5603 | 0
|  |  |  | 11.5 | 0.023276 | 2.6767 | 2.6767 | 0
|  |  |  | 12 | 0 | 0 | 0 | 0
|  |  |  | 12.5 | 0 | 0 | 0 | 0
|  |  |  | 13 | 0 | 0 | 0 | 0
|  |  |  | 13.5 | 0 | 0 | 0 | 0
|  |  |  | 14 | 0 | 0 | 0 | 0
|  |  |  | 14.5 | 0 | 0 | 0 | 0
|  |  |  | 15 | 0 | 0 | 0 | 0
|  |  |  | 15.5 | 0 | 0 | 0 | 0
|  |  |  | 16 | 0 | 0 | 0 | 0
|  |  |  | 16.5 | 0 | 0 | 0 | 0
|  |  |  | 17 | 0 | 0 | 0 | 0
|  |  |  | 17.5 | 0 | 0 | 0 | 0
|  |  |  | 18 | 0 | 0 | 0 | 0
|  |  |  | 18.5 | 0 | 0 | 0 | 0
|  |  |  | 19 | 0 | 0 | 0 | 0
|  |  |  | 19.5 | 0 | 0 | 0 | 0
|  |  |  | 20 | 0 | 0 | 0 | 0
|  |  |  | 20.5 | 0 | 0 | 0 | 0
|  |  |  | 21 | 0 | 0 | 0 | 0
|  |  |  | 21.5 | 0 | 0 | 0 | 0
|  |  |  | 22 | 0 | 0 | 0 | 0
|  |  |  | 22.5 | 0 | 0 | 0 | 0
|  |  |  | 23 | 0 | 0 | 0 | 0
|  |  |  | 23.5 | 0 | 0 | 0 | 0
|  |  |  | 24 | 0 | 0 | 0 | 0
|  |  |  | 24.5 | 0 | 0 | 0 | 0
|  |  |  | 25 | 0 | 0 | 0 | 0
|  |  |  | 25.5 | 0 | 0 | 0 | 0
|  |  |  | 26 | 0 | 0 | 0 | 0
|  |  |  | 26.5 | 0 | 0 | 0 | 0
|  |  |  | 27 | 0 | 0 | 0 | 0
|  |  |  | 27.5 | 0 | 0 | 0 | 0
|  |  |  | 28 | 0 | 0 | 0 | 0
|  |  |  | 28.5 | 0 | 0 | 0 | 0
|  |  |  | 29 | 0 | 0 | 0 | 0
|  |  |  | 29.5 | 0 | 0 | 0 | 0
|  |  |  | 30 | 0 | 0 | 0 | 0
|  |  |  | 30.5 | 0 | 0 | 0 | 0
|  |  |  | 31 | 0 | 0 | 0 | 0
|  |  |  | 31.5 | 0 | 0 | 0 | 0
|  |  |  | 32 | 0 | 0 | 0 | 0
|  |  |  | 32.5 | 0 | 0 | 0 | 0
|  |  |  | 33 | 0 | 0 | 0 | 0
|  |  |  | 33.5 | 0 | 0 | 0 | 0
|  |  |  | 34 | 0 | 0 | 0 | 0
|  |  |  | 34.5 | 0 | 0 | 0 | 0
|  |  |  | 35 | 0 | 0 | 0 | 0
|  |  |  | 35.5 | 0 | 0 | 0 | 0
|  |  |  | 36 | 0 | 0 | 0 | 0
|  |  |  | 36.5 | 0 | 0 | 0 | 0
|  |  |  | 37 | 0 | 0 | 0 | 0
|  |  |  | 37.5 | 0 | 0 | 0 | 0
|  |  |  | 38 | 0 | 0 | 0 | 0
|  |  |  | 38.5 | 0 | 0 | 0 | 0
|  |  |  | 39 | 0 | 0 | 0 | 0
|  |  |  | 39.5 | 0 | 0 | 0 | 0
|  |  |  | 40 | 0 | 0 | 0 | 0
[6 empty] | MAX REACTION= | 27.8172 | -4.5

## A3 (hidden)
CLASS A |  | SPAN C/C | ECCEN | DIST FROM A | [51 empty] | RA= | RB
|  | 12 | 0.2 | -18.8 | 11.6 | 11.8 | 0.2 | 2.7 | 2.7 | 11.4 | 11.4 | 6.8 | 6.8 | 6.8 | 6.8 | -18.8 | 1.1 | 3.2 | 1.2 | 4.3 | 3 | 3 | 3 | -18.8 | -17.7 | -14.5 | -13.3 | -9 | -6 | -3 | 0 | 0 | 0 | 0 | 0 | 0 | 0 | 0 | 6.8 | 0 | 0 | 0 | 0 | 0 | 0 | 0 | 0 | 0 | 0 | 0 | 0 | 0 | 0 | 0 | 0 | 6.8 | 0
SPAN C/C | ECCEN | 12 | 0.2 | -18 | 11.6 | 11.8 | 0.2 | 2.7 | 2.7 | 11.4 | 11.4 | 6.8 | 6.8 | 6.8 | 6.8 | -18 | 1.1 | 3.2 | 1.2 | 4.3 | 3 | 3 | 3 | -18 | -16.9 | -13.7 | -12.5 | -8.2 | -5.2 | -2.2 | 0.8 | 0 | 0 | 0 | 0 | 0 | 0 | 0 | 6.8 | 0 | 0 | 0 | 0 | 0 | 0 | 0 | 0.8 | 0 | 0 | 0 | 0 | 0 | 0 | 0 | 5.44 | 6.331 | 0.46897
12 | 0.2 | 12 | 0.2 | -17.5 | 11.6 | 11.8 | 0.2 | 2.7 | 2.7 | 11.4 | 11.4 | 6.8 | 6.8 | 6.8 | 6.8 | -17.5 | 1.1 | 3.2 | 1.2 | 4.3 | 3 | 3 | 3 | -17.5 | -16.4 | -13.2 | -12 | -7.7 | -4.7 | -1.7 | 1.3 | 0 | 0 | 0 | 0 | 0 | 0 | 0 | 6.8 | 0 | 0 | 0 | 0 | 0 | 0 | 0 | 1.3 | 0 | 0 | 0 | 0 | 0 | 0 | 0 | 8.84 | 6.0379 | 0.76207
meter | meter | 12 | 0.2 | -17 | 11.6 | 11.8 | 0.2 | 2.7 | 2.7 | 11.4 | 11.4 | 6.8 | 6.8 | 6.8 | 6.8 | -17 | 1.1 | 3.2 | 1.2 | 4.3 | 3 | 3 | 3 | -17 | -15.9 | -12.7 | -11.5 | -7.2 | -4.2 | -1.2 | 1.8 | 0 | 0 | 0 | 0 | 0 | 0 | 0 | 6.8 | 0 | 0 | 0 | 0 | 0 | 0 | 0 | 1.8 | 0 | 0 | 0 | 0 | 0 | 0 | 0 | 12.24 | 5.7448 | 1.0552
|  | 12 | 0.2 | -16.5 | 11.6 | 11.8 | 0.2 | 2.7 | 2.7 | 11.4 | 11.4 | 6.8 | 6.8 | 6.8 | 6.8 | -16.5 | 1.1 | 3.2 | 1.2 | 4.3 | 3 | 3 | 3 | -16.5 | -15.4 | -12.2 | -11 | -6.7 | -3.7 | -0.7 | 2.3 | 0 | 0 | 0 | 0 | 0 | 0 | 0 | 6.8 | 0 | 0 | 0 | 0 | 0 | 0 | 0 | 2.3 | 0 | 0 | 0 | 0 | 0 | 0 | 0 | 15.64 | 5.4517 | 1.3483
|  | 12 | 0.2 | -16 | 11.6 | 11.8 | 0.2 | 2.7 | 2.7 | 11.4 | 11.4 | 6.8 | 6.8 | 6.8 | 6.8 | -16 | 1.1 | 3.2 | 1.2 | 4.3 | 3 | 3 | 3 | -16 | -14.9 | -11.7 | -10.5 | -6.2 | -3.2 | -0.2 | 2.8 | 0 | 0 | 0 | 0 | 0 | 0 | 6.8 | 6.8 | 0 | 0 | 0 | 0 | 0 | 0 | -0.2 | 2.8 | 0 | 0 | 0 | 0 | 0 | 0 | -1.36 | 19.04 | 12.0759 | 1.5241
|  | 12 | 0.2 | -15.5 | 11.6 | 11.8 | 0.2 | 2.7 | 2.7 | 11.4 | 11.4 | 6.8 | 6.8 | 6.8 | 6.8 | -15.5 | 1.1 | 3.2 | 1.2 | 4.3 | 3 | 3 | 3 | -15.5 | -14.4 | -11.2 | -10 | -5.7 | -2.7 | 0.3 | 3.3 | 0 | 0 | 0 | 0 | 0 | 0 | 6.8 | 6.8 | 0 | 0 | 0 | 0 | 0 | 0 | 0.3 | 3.3 | 0 | 0 | 0 | 0 | 0 | 0 | 2.04 | 22.44 | 11.4897 | 2.1103
|  | 12 | 0.2 | -15 | 11.6 | 11.8 | 0.2 | 2.7 | 2.7 | 11.4 | 11.4 | 6.8 | 6.8 | 6.8 | 6.8 | -15 | 1.1 | 3.2 | 1.2 | 4.3 | 3 | 3 | 3 | -15 | -13.9 | -10.7 | -9.5 | -5.2 | -2.2 | 0.8 | 3.8 | 0 | 0 | 0 | 0 | 0 | 0 | 6.8 | 6.8 | 0 | 0 | 0 | 0 | 0 | 0 | 0.8 | 3.8 | 0 | 0 | 0 | 0 | 0 | 0 | 5.44 | 25.84 | 10.9034 | 2.6966
|  | 12 | 0.2 | -14.5 | 11.6 | 11.8 | 0.2 | 2.7 | 2.7 | 11.4 | 11.4 | 6.8 | 6.8 | 6.8 | 6.8 | -14.5 | 1.1 | 3.2 | 1.2 | 4.3 | 3 | 3 | 3 | -14.5 | -13.4 | -10.2 | -9 | -4.7 | -1.7 | 1.3 | 4.3 | 0 | 0 | 0 | 0 | 0 | 0 | 6.8 | 6.8 | 0 | 0 | 0 | 0 | 0 | 0 | 1.3 | 4.3 | 0 | 0 | 0 | 0 | 0 | 0 | 8.84 | 29.24 | 10.3172 | 3.2828
|  | 12 | 0.2 | -14 | 11.6 | 11.8 | 0.2 | 2.7 | 2.7 | 11.4 | 11.4 | 6.8 | 6.8 | 6.8 | 6.8 | -14 | 1.1 | 3.2 | 1.2 | 4.3 | 3 | 3 | 3 | -14 | -12.9 | -9.7 | -8.5 | -4.2 | -1.2 | 1.8 | 4.8 | 0 | 0 | 0 | 0 | 0 | 0 | 6.8 | 6.8 | 0 | 0 | 0 | 0 | 0 | 0 | 1.8 | 4.8 | 0 | 0 | 0 | 0 | 0 | 0 | 12.24 | 32.64 | 9.731 | 3.869
|  | 12 | 0.2 | -13.5 | 11.6 | 11.8 | 0.2 | 2.7 | 2.7 | 11.4 | 11.4 | 6.8 | 6.8 | 6.8 | 6.8 | -13.5 | 1.1 | 3.2 | 1.2 | 4.3 | 3 | 3 | 3 | -13.5 | -12.4 | -9.2 | -8 | -3.7 | -0.7 | 2.3 | 5.3 | 0 | 0 | 0 | 0 | 0 | 0 | 6.8 | 6.8 | 0 | 0 | 0 | 0 | 0 | 0 | 2.3 | 5.3 | 0 | 0 | 0 | 0 | 0 | 0 | 15.64 | 36.04 | 9.1448 | 4.4552
|  | 12 | 0.2 | -13 | 11.6 | 11.8 | 0.2 | 2.7 | 2.7 | 11.4 | 11.4 | 6.8 | 6.8 | 6.8 | 6.8 | -13 | 1.1 | 3.2 | 1.2 | 4.3 | 3 | 3 | 3 | -13 | -11.9 | -8.7 | -7.5 | -3.2 | -0.2 | 2.8 | 5.8 | 0 | 0 | 0 | 0 | 0 | 6.8 | 6.8 | 6.8 | 0 | 0 | 0 | 0 | 0 | -0.2 | 2.8 | 5.8 | 0 | 0 | 0 | 0 | 0 | -1.36 | 19.04 | 39.44 | 15.4759 | 4.9241
|  | 12 | 0.2 | -12.5 | 11.6 | 11.8 | 0.2 | 2.7 | 2.7 | 11.4 | 11.4 | 6.8 | 6.8 | 6.8 | 6.8 | -12.5 | 1.1 | 3.2 | 1.2 | 4.3 | 3 | 3 | 3 | -12.5 | -11.4 | -8.2 | -7 | -2.7 | 0.3 | 3.3 | 6.3 | 0 | 0 | 0 | 0 | 0 | 6.8 | 6.8 | 6.8 | 0 | 0 | 0 | 0 | 0 | 0.3 | 3.3 | 6.3 | 0 | 0 | 0 | 0 | 0 | 2.04 | 22.44 | 42.84 | 14.5966 | 5.8034
|  | 12 | 0.2 | -12 | 11.6 | 11.8 | 0.2 | 2.7 | 2.7 | 11.4 | 11.4 | 6.8 | 6.8 | 6.8 | 6.8 | -12 | 1.1 | 3.2 | 1.2 | 4.3 | 3 | 3 | 3 | -12 | -10.9 | -7.7 | -6.5 | -2.2 | 0.8 | 3.8 | 6.8 | 0 | 0 | 0 | 0 | 0 | 6.8 | 6.8 | 6.8 | 0 | 0 | 0 | 0 | 0 | 0.8 | 3.8 | 6.8 | 0 | 0 | 0 | 0 | 0 | 5.44 | 25.84 | 46.24 | 13.7172 | 6.6828
|  | 12 | 0.2 | -11.5 | 11.6 | 11.8 | 0.2 | 2.7 | 2.7 | 11.4 | 11.4 | 6.8 | 6.8 | 6.8 | 6.8 | -11.5 | 1.1 | 3.2 | 1.2 | 4.3 | 3 | 3 | 3 | -11.5 | -10.4 | -7.2 | -6 | -1.7 | 1.3 | 4.3 | 7.3 | 0 | 0 | 0 | 0 | 0 | 6.8 | 6.8 | 6.8 | 0 | 0 | 0 | 0 | 0 | 1.3 | 4.3 | 7.3 | 0 | 0 | 0 | 0 | 0 | 8.84 | 29.24 | 49.64 | 12.8379 | 7.5621
|  | 12 | 0.2 | -11 | 11.6 | 11.8 | 0.2 | 2.7 | 2.7 | 11.4 | 11.4 | 6.8 | 6.8 | 6.8 | 6.8 | -11 | 1.1 | 3.2 | 1.2 | 4.3 | 3 | 3 | 3 | -11 | -9.9 | -6.7 | -5.5 | -1.2 | 1.8 | 4.8 | 7.8 | 0 | 0 | 0 | 0 | 0 | 6.8 | 6.8 | 6.8 | 0 | 0 | 0 | 0 | 0 | 1.8 | 4.8 | 7.8 | 0 | 0 | 0 | 0 | 0 | 12.24 | 32.64 | 53.04 | 11.9586 | 8.4414
|  | 12 | 0.2 | -10.5 | 11.6 | 11.8 | 0.2 | 2.7 | 2.7 | 11.4 | 11.4 | 6.8 | 6.8 | 6.8 | 6.8 | -10.5 | 1.1 | 3.2 | 1.2 | 4.3 | 3 | 3 | 3 | -10.5 | -9.4 | -6.2 | -5 | -0.7 | 2.3 | 5.3 | 8.3 | 0 | 0 | 0 | 0 | 0 | 6.8 | 6.8 | 6.8 | 0 | 0 | 0 | 0 | 0 | 2.3 | 5.3 | 8.3 | 0 | 0 | 0 | 0 | 0 | 15.64 | 36.04 | 56.44 | 11.0793 | 9.3207
|  | 12 | 0.2 | -10 | 11.6 | 11.8 | 0.2 | 2.7 | 2.7 | 11.4 | 11.4 | 6.8 | 6.8 | 6.8 | 6.8 | -10 | 1.1 | 3.2 | 1.2 | 4.3 | 3 | 3 | 3 | -10 | -8.9 | -5.7 | -4.5 | -0.2 | 2.8 | 5.8 | 8.8 | 0 | 0 | 0 | 0 | 6.8 | 6.8 | 6.8 | 6.8 | 0 | 0 | 0 | 0 | -0.2 | 2.8 | 5.8 | 8.8 | 0 | 0 | 0 | 0 | -1.36 | 19.04 | 39.44 | 59.84 | 17.1172 | 10.0828
|  | 12 | 0.2 | -9.5 | 11.6 | 11.8 | 0.2 | 2.7 | 2.7 | 11.4 | 11.4 | 6.8 | 6.8 | 6.8 | 6.8 | -9.5 | 1.1 | 3.2 | 1.2 | 4.3 | 3 | 3 | 3 | -9.5 | -8.4 | -5.2 | -4 | 0.3 | 3.3 | 6.3 | 9.3 | 0 | 0 | 0 | 0 | 6.8 | 6.8 | 6.8 | 6.8 | 0 | 0 | 0 | 0 | 0.3 | 3.3 | 6.3 | 9.3 | 0 | 0 | 0 | 0 | 2.04 | 22.44 | 42.84 | 63.24 | 15.9448 | 11.2552
|  | 12 | 0.2 | -9 | 11.6 | 11.8 | 0.2 | 2.7 | 2.7 | 11.4 | 11.4 | 6.8 | 6.8 | 6.8 | 6.8 | -9 | 1.1 | 3.2 | 1.2 | 4.3 | 3 | 3 | 3 | -9 | -7.9 | -4.7 | -3.5 | 0.8 | 3.8 | 6.8 | 9.8 | 0 | 0 | 0 | 0 | 6.8 | 6.8 | 6.8 | 6.8 | 0 | 0 | 0 | 0 | 0.8 | 3.8 | 6.8 | 9.8 | 0 | 0 | 0 | 0 | 5.44 | 25.84 | 46.24 | 66.64 | 14.7724 | 12.4276
|  | 12 | 0.2 | -8.5 | 11.6 | 11.8 | 0.2 | 2.7 | 2.7 | 11.4 | 11.4 | 6.8 | 6.8 | 6.8 | 6.8 | -8.5 | 1.1 | 3.2 | 1.2 | 4.3 | 3 | 3 | 3 | -8.5 | -7.4 | -4.2 | -3 | 1.3 | 4.3 | 7.3 | 10.3 | 0 | 0 | 0 | 0 | 6.8 | 6.8 | 6.8 | 6.8 | 0 | 0 | 0 | 0 | 1.3 | 4.3 | 7.3 | 10.3 | 0 | 0 | 0 | 0 | 8.84 | 29.24 | 49.64 | 70.04 | 13.6 | 13.6
|  | 12 | 0.2 | -8 | 11.6 | 11.8 | 0.2 | 2.7 | 2.7 | 11.4 | 11.4 | 6.8 | 6.8 | 6.8 | 6.8 | -8 | 1.1 | 3.2 | 1.2 | 4.3 | 3 | 3 | 3 | -8 | -6.9 | -3.7 | -2.5 | 1.8 | 4.8 | 7.8 | 10.8 | 0 | 0 | 0 | 0 | 6.8 | 6.8 | 6.8 | 6.8 | 0 | 0 | 0 | 0 | 1.8 | 4.8 | 7.8 | 10.8 | 0 | 0 | 0 | 0 | 12.24 | 32.64 | 53.04 | 73.44 | 12.4276 | 14.7724
|  | 12 | 0.2 | -7.5 | 11.6 | 11.8 | 0.2 | 2.7 | 2.7 | 11.4 | 11.4 | 6.8 | 6.8 | 6.8 | 6.8 | -7.5 | 1.1 | 3.2 | 1.2 | 4.3 | 3 | 3 | 3 | -7.5 | -6.4 | -3.2 | -2 | 2.3 | 5.3 | 8.3 | 11.3 | 0 | 0 | 0 | 0 | 6.8 | 6.8 | 6.8 | 6.8 | 0 | 0 | 0 | 0 | 2.3 | 5.3 | 8.3 | 11.3 | 0 | 0 | 0 | 0 | 15.64 | 36.04 | 56.44 | 76.84 | 11.2552 | 15.9448
|  | 12 | 0.2 | -7 | 11.6 | 11.8 | 0.2 | 2.7 | 2.7 | 11.4 | 11.4 | 6.8 | 6.8 | 6.8 | 6.8 | -7 | 1.1 | 3.2 | 1.2 | 4.3 | 3 | 3 | 3 | -7 | -5.9 | -2.7 | -1.5 | 2.8 | 5.8 | 8.8 | 11.8 | 0 | 0 | 0 | 0 | 6.8 | 6.8 | 6.8 | 6.8 | 0 | 0 | 0 | 0 | 2.8 | 5.8 | 8.8 | 11.8 | 0 | 0 | 0 | 0 | 19.04 | 39.44 | 59.84 | 80.24 | 10.0828 | 17.1172
|  | 12 | 0.2 | -6.5 | 11.6 | 11.8 | 0.2 | 2.7 | 2.7 | 11.4 | 11.4 | 6.8 | 6.8 | 6.8 | 6.8 | -6.5 | 1.1 | 3.2 | 1.2 | 4.3 | 3 | 3 | 3 | -6.5 | -5.4 | -2.2 | -1 | 3.3 | 6.3 | 9.3 | 12.3 | 0 | 0 | 0 | 0 | 6.8 | 6.8 | 6.8 | 0 | 0 | 0 | 0 | 0 | 3.3 | 6.3 | 9.3 | 0 | 0 | 0 | 0 | 0 | 22.44 | 42.84 | 63.24 | 0 | 9.3207 | 11.0793
|  | 12 | 0.2 | -6 | 11.6 | 11.8 | 0.2 | 2.7 | 2.7 | 11.4 | 11.4 | 6.8 | 6.8 | 6.8 | 6.8 | -6 | 1.1 | 3.2 | 1.2 | 4.3 | 3 | 3 | 3 | -6 | -4.9 | -1.7 | -0.5 | 3.8 | 6.8 | 9.8 | 12.8 | 0 | 0 | 0 | 0 | 6.8 | 6.8 | 6.8 | 0 | 0 | 0 | 0 | 0 | 3.8 | 6.8 | 9.8 | 0 | 0 | 0 | 0 | 0 | 25.84 | 46.24 | 66.64 | 0 | 8.4414 | 11.9586
|  | 12 | 0.2 | -5.5 | 11.6 | 11.8 | 0.2 | 2.7 | 2.7 | 11.4 | 11.4 | 6.8 | 6.8 | 6.8 | 6.8 | -5.5 | 1.1 | 3.2 | 1.2 | 4.3 | 3 | 3 | 3 | -5.5 | -4.4 | -1.2 | 0 | 4.3 | 7.3 | 10.3 | 13.3 | 0 | 0 | 0 | 11.4 | 6.8 | 6.8 | 6.8 | 0 | 0 | 0 | 0 | 0 | 4.3 | 7.3 | 10.3 | 0 | 0 | 0 | 0 | 0 | 29.24 | 49.64 | 70.04 | 0 | 18.9621 | 12.8379
|  | 12 | 0.2 | -5 | 11.6 | 11.8 | 0.2 | 2.7 | 2.7 | 11.4 | 11.4 | 6.8 | 6.8 | 6.8 | 6.8 | -5 | 1.1 | 3.2 | 1.2 | 4.3 | 3 | 3 | 3 | -5 | -3.9 | -0.7 | 0.5 | 4.8 | 7.8 | 10.8 | 13.8 | 0 | 0 | 0 | 11.4 | 6.8 | 6.8 | 6.8 | 0 | 0 | 0 | 0 | 0.5 | 4.8 | 7.8 | 10.8 | 0 | 0 | 0 | 0 | 5.7 | 32.64 | 53.04 | 73.44 | 0 | 17.5914 | 14.2086
|  | 12 | 0.2 | -4.5 | 11.6 | 11.8 | 0.2 | 2.7 | 2.7 | 11.4 | 11.4 | 6.8 | 6.8 | 6.8 | 6.8 | -4.5 | 1.1 | 3.2 | 1.2 | 4.3 | 3 | 3 | 3 | -4.5 | -3.4 | -0.2 | 1 | 5.3 | 8.3 | 11.3 | 14.3 | 0 | 0 | 11.4 | 11.4 | 6.8 | 6.8 | 6.8 | 0 | 0 | 0 | -0.2 | 1 | 5.3 | 8.3 | 11.3 | 0 | 0 | 0 | -2.28 | 11.4 | 36.04 | 56.44 | 76.84 | 0 | 27.8172 | 15.3828
|  | 12 | 0.2 | -4 | 11.6 | 11.8 | 0.2 | 2.7 | 2.7 | 11.4 | 11.4 | 6.8 | 6.8 | 6.8 | 6.8 | -4 | 1.1 | 3.2 | 1.2 | 4.3 | 3 | 3 | 3 | -4 | -2.9 | 0.3 | 1.5 | 5.8 | 8.8 | 11.8 | 14.8 | 0 | 0 | 11.4 | 11.4 | 6.8 | 6.8 | 6.8 | 0 | 0 | 0 | 0.3 | 1.5 | 5.8 | 8.8 | 11.8 | 0 | 0 | 0 | 3.42 | 17.1 | 39.44 | 59.84 | 80.24 | 0 | 25.9552 | 17.2448
|  | 12 | 0.2 | -3.5 | 11.6 | 11.8 | 0.2 | 2.7 | 2.7 | 11.4 | 11.4 | 6.8 | 6.8 | 6.8 | 6.8 | -3.5 | 1.1 | 3.2 | 1.2 | 4.3 | 3 | 3 | 3 | -3.5 | -2.4 | 0.8 | 2 | 6.3 | 9.3 | 12.3 | 15.3 | 0 | 0 | 11.4 | 11.4 | 6.8 | 6.8 | 0 | 0 | 0 | 0 | 0.8 | 2 | 6.3 | 9.3 | 0 | 0 | 0 | 0 | 9.12 | 22.8 | 42.84 | 63.24 | 0 | 0 | 24.5034 | 11.8966
|  | 12 | 0.2 | -3 | 11.6 | 11.8 | 0.2 | 2.7 | 2.7 | 11.4 | 11.4 | 6.8 | 6.8 | 6.8 | 6.8 | -3 | 1.1 | 3.2 | 1.2 | 4.3 | 3 | 3 | 3 | -3 | -1.9 | 1.3 | 2.5 | 6.8 | 9.8 | 12.8 | 15.8 | 0 | 0 | 11.4 | 11.4 | 6.8 | 6.8 | 0 | 0 | 0 | 0 | 1.3 | 2.5 | 6.8 | 9.8 | 0 | 0 | 0 | 0 | 14.82 | 28.5 | 46.24 | 66.64 | 0 | 0 | 22.9345 | 13.4655
|  | 12 | 0.2 | -2.5 | 11.6 | 11.8 | 0.2 | 2.7 | 2.7 | 11.4 | 11.4 | 6.8 | 6.8 | 6.8 | 6.8 | -2.5 | 1.1 | 3.2 | 1.2 | 4.3 | 3 | 3 | 3 | -2.5 | -1.4 | 1.8 | 3 | 7.3 | 10.3 | 13.3 | 16.3 | 0 | 0 | 11.4 | 11.4 | 6.8 | 6.8 | 0 | 0 | 0 | 0 | 1.8 | 3 | 7.3 | 10.3 | 0 | 0 | 0 | 0 | 20.52 | 34.2 | 49.64 | 70.04 | 0 | 0 | 21.3655 | 15.0345
|  | 12 | 0.2 | -2 | 11.6 | 11.8 | 0.2 | 2.7 | 2.7 | 11.4 | 11.4 | 6.8 | 6.8 | 6.8 | 6.8 | -2 | 1.1 | 3.2 | 1.2 | 4.3 | 3 | 3 | 3 | -2 | -0.9 | 2.3 | 3.5 | 7.8 | 10.8 | 13.8 | 16.8 | 0 | 0 | 11.4 | 11.4 | 6.8 | 6.8 | 0 | 0 | 0 | 0 | 2.3 | 3.5 | 7.8 | 10.8 | 0 | 0 | 0 | 0 | 26.22 | 39.9 | 53.04 | 73.44 | 0 | 0 | 19.7966 | 16.6034
|  | 12 | 0.2 | -1.5 | 11.6 | 11.8 | 0.2 | 2.7 | 2.7 | 11.4 | 11.4 | 6.8 | 6.8 | 6.8 | 6.8 | -1.5 | 1.1 | 3.2 | 1.2 | 4.3 | 3 | 3 | 3 | -1.5 | -0.4 | 2.8 | 4 | 8.3 | 11.3 | 14.3 | 17.3 | 0 | 0 | 11.4 | 11.4 | 6.8 | 6.8 | 0 | 0 | 0 | 0 | 2.8 | 4 | 8.3 | 11.3 | 0 | 0 | 0 | 0 | 31.92 | 45.6 | 56.44 | 76.84 | 0 | 0 | 18.2276 | 18.1724
|  | 12 | 0.2 | -1 | 11.6 | 11.8 | 0.2 | 2.7 | 2.7 | 11.4 | 11.4 | 6.8 | 6.8 | 6.8 | 6.8 | -1 | 1.1 | 3.2 | 1.2 | 4.3 | 3 | 3 | 3 | -1 | 0.1 | 3.3 | 4.5 | 8.8 | 11.8 | 14.8 | 17.8 | 0 | 2.7 | 11.4 | 11.4 | 6.8 | 6.8 | 0 | 0 | 0 | 0.1 | 3.3 | 4.5 | 8.8 | 11.8 | 0 | 0 | 0 | 0.27 | 37.62 | 51.3 | 59.84 | 80.24 | 0 | 0 | 19.3353 | 19.7647
|  | 12 | 0.2 | -0.5 | 11.6 | 11.8 | 0.2 | 2.7 | 2.7 | 11.4 | 11.4 | 6.8 | 6.8 | 6.8 | 6.8 | -0.5 | 1.1 | 3.2 | 1.2 | 4.3 | 3 | 3 | 3 | -0.5 | 0.6 | 3.8 | 5 | 9.3 | 12.3 | 15.3 | 18.3 | 0 | 2.7 | 11.4 | 11.4 | 6.8 | 0 | 0 | 0 | 0 | 0.6 | 3.8 | 5 | 9.3 | 0 | 0 | 0 | 0 | 1.62 | 43.32 | 57 | 63.24 | 0 | 0 | 0 | 18.0603 | 14.2397
|  | 12 | 0.2 | 0 | 11.6 | 11.8 | 0.2 | 2.7 | 2.7 | 11.4 | 11.4 | 6.8 | 6.8 | 6.8 | 6.8 | 0 | 1.1 | 3.2 | 1.2 | 4.3 | 3 | 3 | 3 | 0 | 1.1 | 4.3 | 5.5 | 9.8 | 12.8 | 15.8 | 18.8 | 2.7 | 2.7 | 11.4 | 11.4 | 6.8 | 0 | 0 | 0 | 0 | 1.1 | 4.3 | 5.5 | 9.8 | 0 | 0 | 0 | 0 | 2.97 | 49.02 | 62.7 | 66.64 | 0 | 0 | 0 | 19.3681 | 15.6319
|  | 12 | 0.2 | 0.5 | 11.6 | 11.8 | 0.2 | 2.7 | 2.7 | 11.4 | 11.4 | 6.8 | 6.8 | 6.8 | 6.8 | 0.5 | 1.1 | 3.2 | 1.2 | 4.3 | 3 | 3 | 3 | 0.5 | 1.6 | 4.8 | 6 | 10.3 | 13.3 | 16.3 | 19.3 | 2.7 | 2.7 | 11.4 | 11.4 | 6.8 | 0 | 0 | 0 | 0.5 | 1.6 | 4.8 | 6 | 10.3 | 0 | 0 | 0 | 1.35 | 4.32 | 54.72 | 68.4 | 70.04 | 0 | 0 | 0 | 17.8595 | 17.1405
|  | 12 | 0.2 | 1 | 11.6 | 11.8 | 0.2 | 2.7 | 2.7 | 11.4 | 11.4 | 6.8 | 6.8 | 6.8 | 6.8 | 1 | 1.1 | 3.2 | 1.2 | 4.3 | 3 | 3 | 3 | 1 | 2.1 | 5.3 | 6.5 | 10.8 | 13.8 | 16.8 | 19.8 | 2.7 | 2.7 | 11.4 | 11.4 | 6.8 | 0 | 0 | 0 | 1 | 2.1 | 5.3 | 6.5 | 10.8 | 0 | 0 | 0 | 2.7 | 5.67 | 60.42 | 74.1 | 73.44 | 0 | 0 | 0 | 16.3509 | 18.6491
|  | 12 | 0.2 | 1.5 | 11.6 | 11.8 | 0.2 | 2.7 | 2.7 | 11.4 | 11.4 | 6.8 | 6.8 | 6.8 | 6.8 | 1.5 | 1.1 | 3.2 | 1.2 | 4.3 | 3 | 3 | 3 | 1.5 | 2.6 | 5.8 | 7 | 11.3 | 14.3 | 17.3 | 20.3 | 2.7 | 2.7 | 11.4 | 11.4 | 6.8 | 0 | 0 | 0 | 1.5 | 2.6 | 5.8 | 7 | 11.3 | 0 | 0 | 0 | 4.05 | 7.02 | 66.12 | 79.8 | 76.84 | 0 | 0 | 0 | 14.8422 | 20.1578
|  | 12 | 0.2 | 2 | 11.6 | 11.8 | 0.2 | 2.7 | 2.7 | 11.4 | 11.4 | 6.8 | 6.8 | 6.8 | 6.8 | 2 | 1.1 | 3.2 | 1.2 | 4.3 | 3 | 3 | 3 | 2 | 3.1 | 6.3 | 7.5 | 11.8 | 14.8 | 17.8 | 20.8 | 2.7 | 2.7 | 11.4 | 11.4 | 6.8 | 0 | 0 | 0 | 2 | 3.1 | 6.3 | 7.5 | 11.8 | 0 | 0 | 0 | 5.4 | 8.37 | 71.82 | 85.5 | 80.24 | 0 | 0 | 0 | 13.3336 | 21.6664
|  | 12 | 0.2 | 2.5 | 11.6 | 11.8 | 0.2 | 2.7 | 2.7 | 11.4 | 11.4 | 6.8 | 6.8 | 6.8 | 6.8 | 2.5 | 1.1 | 3.2 | 1.2 | 4.3 | 3 | 3 | 3 | 2.5 | 3.6 | 6.8 | 8 | 12.3 | 15.3 | 18.3 | 21.3 | 2.7 | 2.7 | 11.4 | 11.4 | 0 | 0 | 0 | 0 | 2.5 | 3.6 | 6.8 | 8 | 0 | 0 | 0 | 0 | 6.75 | 9.72 | 77.52 | 91.2 | 0 | 0 | 0 | 0 | 12.2353 | 15.9647
|  | 12 | 0.2 | 3 | 11.6 | 11.8 | 0.2 | 2.7 | 2.7 | 11.4 | 11.4 | 6.8 | 6.8 | 6.8 | 6.8 | 3 | 1.1 | 3.2 | 1.2 | 4.3 | 3 | 3 | 3 | 3 | 4.1 | 7.3 | 8.5 | 12.8 | 15.8 | 18.8 | 21.8 | 2.7 | 2.7 | 11.4 | 11.4 | 0 | 0 | 0 | 0 | 3 | 4.1 | 7.3 | 8.5 | 0 | 0 | 0 | 0 | 8.1 | 11.07 | 83.22 | 96.9 | 0 | 0 | 0 | 0 | 11.0198 | 17.1802
|  | 12 | 0.2 | 3.5 | 11.6 | 11.8 | 0.2 | 2.7 | 2.7 | 11.4 | 11.4 | 6.8 | 6.8 | 6.8 | 6.8 | 3.5 | 1.1 | 3.2 | 1.2 | 4.3 | 3 | 3 | 3 | 3.5 | 4.6 | 7.8 | 9 | 13.3 | 16.3 | 19.3 | 22.3 | 2.7 | 2.7 | 11.4 | 11.4 | 0 | 0 | 0 | 0 | 3.5 | 4.6 | 7.8 | 9 | 0 | 0 | 0 | 0 | 9.45 | 12.42 | 88.92 | 102.6 | 0 | 0 | 0 | 0 | 9.8043 | 18.3957
|  | 12 | 0.2 | 4 | 11.6 | 11.8 | 0.2 | 2.7 | 2.7 | 11.4 | 11.4 | 6.8 | 6.8 | 6.8 | 6.8 | 4 | 1.1 | 3.2 | 1.2 | 4.3 | 3 | 3 | 3 | 4 | 5.1 | 8.3 | 9.5 | 13.8 | 16.8 | 19.8 | 22.8 | 2.7 | 2.7 | 11.4 | 11.4 | 0 | 0 | 0 | 0 | 4 | 5.1 | 8.3 | 9.5 | 0 | 0 | 0 | 0 | 10.8 | 13.77 | 94.62 | 108.3 | 0 | 0 | 0 | 0 | 8.5888 | 19.6112
|  | 12 | 0.2 | 4.5 | 11.6 | 11.8 | 0.2 | 2.7 | 2.7 | 11.4 | 11.4 | 6.8 | 6.8 | 6.8 | 6.8 | 4.5 | 1.1 | 3.2 | 1.2 | 4.3 | 3 | 3 | 3 | 4.5 | 5.6 | 8.8 | 10 | 14.3 | 17.3 | 20.3 | 23.3 | 2.7 | 2.7 | 11.4 | 11.4 | 0 | 0 | 0 | 0 | 4.5 | 5.6 | 8.8 | 10 | 0 | 0 | 0 | 0 | 12.15 | 15.12 | 100.32 | 114 | 0 | 0 | 0 | 0 | 7.3733 | 20.8267
|  | 12 | 0.2 | 5 | 11.6 | 11.8 | 0.2 | 2.7 | 2.7 | 11.4 | 11.4 | 6.8 | 6.8 | 6.8 | 6.8 | 5 | 1.1 | 3.2 | 1.2 | 4.3 | 3 | 3 | 3 | 5 | 6.1 | 9.3 | 10.5 | 14.8 | 17.8 | 20.8 | 23.8 | 2.7 | 2.7 | 11.4 | 11.4 | 0 | 0 | 0 | 0 | 5 | 6.1 | 9.3 | 10.5 | 0 | 0 | 0 | 0 | 13.5 | 16.47 | 106.02 | 119.7 | 0 | 0 | 0 | 0 | 6.1578 | 22.0422
|  | 12 | 0.2 | 5.5 | 11.6 | 11.8 | 0.2 | 2.7 | 2.7 | 11.4 | 11.4 | 6.8 | 6.8 | 6.8 | 6.8 | 5.5 | 1.1 | 3.2 | 1.2 | 4.3 | 3 | 3 | 3 | 5.5 | 6.6 | 9.8 | 11 | 15.3 | 18.3 | 21.3 | 24.3 | 2.7 | 2.7 | 11.4 | 11.4 | 0 | 0 | 0 | 0 | 5.5 | 6.6 | 9.8 | 11 | 0 | 0 | 0 | 0 | 14.85 | 17.82 | 111.72 | 125.4 | 0 | 0 | 0 | 0 | 4.9422 | 23.2578
|  | 12 | 0.2 | 6 | 11.6 | 11.8 | 0.2 | 2.7 | 2.7 | 11.4 | 11.4 | 6.8 | 6.8 | 6.8 | 6.8 | 6 | 1.1 | 3.2 | 1.2 | 4.3 | 3 | 3 | 3 | 6 | 7.1 | 10.3 | 11.5 | 15.8 | 18.8 | 21.8 | 24.8 | 2.7 | 2.7 | 11.4 | 11.4 | 0 | 0 | 0 | 0 | 6 | 7.1 | 10.3 | 11.5 | 0 | 0 | 0 | 0 | 16.2 | 19.17 | 117.42 | 131.1 | 0 | 0 | 0 | 0 | 3.7267 | 24.4733
|  | 12 | 0.2 | 6.5 | 11.6 | 11.8 | 0.2 | 2.7 | 2.7 | 11.4 | 11.4 | 6.8 | 6.8 | 6.8 | 6.8 | 6.5 | 1.1 | 3.2 | 1.2 | 4.3 | 3 | 3 | 3 | 6.5 | 7.6 | 10.8 | 12 | 16.3 | 19.3 | 22.3 | 25.3 | 2.7 | 2.7 | 11.4 | 0 | 0 | 0 | 0 | 0 | 6.5 | 7.6 | 10.8 | 0 | 0 | 0 | 0 | 0 | 17.55 | 20.52 | 123.12 | 0 | 0 | 0 | 0 | 0 | 2.9043 | 13.8957
|  | 12 | 0.2 | 7 | 11.6 | 11.8 | 0.2 | 2.7 | 2.7 | 11.4 | 11.4 | 6.8 | 6.8 | 6.8 | 6.8 | 7 | 1.1 | 3.2 | 1.2 | 4.3 | 3 | 3 | 3 | 7 | 8.1 | 11.3 | 12.5 | 16.8 | 19.8 | 22.8 | 25.8 | 2.7 | 2.7 | 11.4 | 0 | 0 | 0 | 0 | 0 | 7 | 8.1 | 11.3 | 0 | 0 | 0 | 0 | 0 | 18.9 | 21.87 | 128.82 | 0 | 0 | 0 | 0 | 0 | 2.1802 | 14.6198
|  | 12 | 0.2 | 7.5 | 11.6 | 11.8 | 0.2 | 2.7 | 2.7 | 11.4 | 11.4 | 6.8 | 6.8 | 6.8 | 6.8 | 7.5 | 1.1 | 3.2 | 1.2 | 4.3 | 3 | 3 | 3 | 7.5 | 8.6 | 11.8 | 13 | 17.3 | 20.3 | 23.3 | 26.3 | 2.7 | 2.7 | 11.4 | 0 | 0 | 0 | 0 | 0 | 7.5 | 8.6 | 11.8 | 0 | 0 | 0 | 0 | 0 | 20.25 | 23.22 | 134.52 | 0 | 0 | 0 | 0 | 0 | 1.456 | 15.344
|  | 12 | 0.2 | 8 | 11.6 | 11.8 | 0.2 | 2.7 | 2.7 | 11.4 | 11.4 | 6.8 | 6.8 | 6.8 | 6.8 | 8 | 1.1 | 3.2 | 1.2 | 4.3 | 3 | 3 | 3 | 8 | 9.1 | 12.3 | 13.5 | 17.8 | 20.8 | 23.8 | 26.8 | 2.7 | 2.7 | 0 | 0 | 0 | 0 | 0 | 0 | 8 | 9.1 | 0 | 0 | 0 | 0 | 0 | 0 | 21.6 | 24.57 | 0 | 0 | 0 | 0 | 0 | 0 | 1.4198 | 3.9802
|  | 12 | 0.2 | 8.5 | 11.6 | 11.8 | 0.2 | 2.7 | 2.7 | 11.4 | 11.4 | 6.8 | 6.8 | 6.8 | 6.8 | 8.5 | 1.1 | 3.2 | 1.2 | 4.3 | 3 | 3 | 3 | 8.5 | 9.6 | 12.8 | 14 | 18.3 | 21.3 | 24.3 | 27.3 | 2.7 | 2.7 | 0 | 0 | 0 | 0 | 0 | 0 | 8.5 | 9.6 | 0 | 0 | 0 | 0 | 0 | 0 | 22.95 | 25.92 | 0 | 0 | 0 | 0 | 0 | 0 | 1.1871 | 4.2129
|  | 12 | 0.2 | 9 | 11.6 | 11.8 | 0.2 | 2.7 | 2.7 | 11.4 | 11.4 | 6.8 | 6.8 | 6.8 | 6.8 | 9 | 1.1 | 3.2 | 1.2 | 4.3 | 3 | 3 | 3 | 9 | 10.1 | 13.3 | 14.5 | 18.8 | 21.8 | 24.8 | 27.8 | 2.7 | 2.7 | 0 | 0 | 0 | 0 | 0 | 0 | 9 | 10.1 | 0 | 0 | 0 | 0 | 0 | 0 | 24.3 | 27.27 | 0 | 0 | 0 | 0 | 0 | 0 | 0.95431 | 4.4457
|  | 12 | 0.2 | 9.5 | 11.6 | 11.8 | 0.2 | 2.7 | 2.7 | 11.4 | 11.4 | 6.8 | 6.8 | 6.8 | 6.8 | 9.5 | 1.1 | 3.2 | 1.2 | 4.3 | 3 | 3 | 3 | 9.5 | 10.6 | 13.8 | 15 | 19.3 | 22.3 | 25.3 | 28.3 | 2.7 | 2.7 | 0 | 0 | 0 | 0 | 0 | 0 | 9.5 | 10.6 | 0 | 0 | 0 | 0 | 0 | 0 | 25.65 | 28.62 | 0 | 0 | 0 | 0 | 0 | 0 | 0.72155 | 4.6784
|  | 12 | 0.2 | 10 | 11.6 | 11.8 | 0.2 | 2.7 | 2.7 | 11.4 | 11.4 | 6.8 | 6.8 | 6.8 | 6.8 | 10 | 1.1 | 3.2 | 1.2 | 4.3 | 3 | 3 | 3 | 10 | 11.1 | 14.3 | 15.5 | 19.8 | 22.8 | 25.8 | 28.8 | 2.7 | 2.7 | 0 | 0 | 0 | 0 | 0 | 0 | 10 | 11.1 | 0 | 0 | 0 | 0 | 0 | 0 | 27 | 29.97 | 0 | 0 | 0 | 0 | 0 | 0 | 0.48879 | 4.9112
|  | 12 | 0.2 | 10.5 | 11.6 | 11.8 | 0.2 | 2.7 | 2.7 | 11.4 | 11.4 | 6.8 | 6.8 | 6.8 | 6.8 | 10.5 | 1.1 | 3.2 | 1.2 | 4.3 | 3 | 3 | 3 | 10.5 | 11.6 | 14.8 | 16 | 20.3 | 23.3 | 26.3 | 29.3 | 2.7 | 2.7 | 0 | 0 | 0 | 0 | 0 | 0 | 10.5 | 11.6 | 0 | 0 | 0 | 0 | 0 | 0 | 28.35 | 31.32 | 0 | 0 | 0 | 0 | 0 | 0 | 0.25603 | 5.144
|  | 12 | 0.2 | 11 | 11.6 | 11.8 | 0.2 | 2.7 | 2.7 | 11.4 | 11.4 | 6.8 | 6.8 | 6.8 | 6.8 | 11 | 1.1 | 3.2 | 1.2 | 4.3 | 3 | 3 | 3 | 11 | 12.1 | 15.3 | 16.5 | 20.8 | 23.8 | 26.8 | 29.8 | 2.7 | 0 | 0 | 0 | 0 | 0 | 0 | 0 | 11 | 0 | 0 | 0 | 0 | 0 | 0 | 0 | 29.7 | 0 | 0 | 0 | 0 | 0 | 0 | 0 | 0.13966 | 2.5603
|  | 12 | 0.2 | 11.5 | 11.6 | 11.8 | 0.2 | 2.7 | 2.7 | 11.4 | 11.4 | 6.8 | 6.8 | 6.8 | 6.8 | 11.5 | 1.1 | 3.2 | 1.2 | 4.3 | 3 | 3 | 3 | 11.5 | 12.6 | 15.8 | 17 | 21.3 | 24.3 | 27.3 | 30.3 | 2.7 | 0 | 0 | 0 | 0 | 0 | 0 | 0 | 11.5 | 0 | 0 | 0 | 0 | 0 | 0 | 0 | 31.05 | 0 | 0 | 0 | 0 | 0 | 0 | 0 | 0.023276 | 2.6767
|  | 12 | 0.2 | 12 | 11.6 | 11.8 | 0.2 | 2.7 | 2.7 | 11.4 | 11.4 | 6.8 | 6.8 | 6.8 | 6.8 | 12 | 1.1 | 3.2 | 1.2 | 4.3 | 3 | 3 | 3 | 12 | 13.1 | 16.3 | 17.5 | 21.8 | 24.8 | 27.8 | 30.8 | 0 | 0 | 0 | 0 | 0 | 0 | 0 | 0 | 0 | 0 | 0 | 0 | 0 | 0 | 0 | 0 | 0 | 0 | 0 | 0 | 0 | 0 | 0 | 0 | 0 | 0
|  | 12 | 0.2 | 12.5 | 11.6 | 11.8 | 0.2 | 2.7 | 2.7 | 11.4 | 11.4 | 6.8 | 6.8 | 6.8 | 6.8 | 12.5 | 1.1 | 3.2 | 1.2 | 4.3 | 3 | 3 | 3 | 12.5 | 13.6 | 16.8 | 18 | 22.3 | 25.3 | 28.3 | 31.3 | 0 | 0 | 0 | 0 | 0 | 0 | 0 | 0 | 0 | 0 | 0 | 0 | 0 | 0 | 0 | 0 | 0 | 0 | 0 | 0 | 0 | 0 | 0 | 0 | 0 | 0
|  | 12 | 0.2 | 13 | 11.6 | 11.8 | 0.2 | 2.7 | 2.7 | 11.4 | 11.4 | 6.8 | 6.8 | 6.8 | 6.8 | 13 | 1.1 | 3.2 | 1.2 | 4.3 | 3 | 3 | 3 | 13 | 14.1 | 17.3 | 18.5 | 22.8 | 25.8 | 28.8 | 31.8 | 0 | 0 | 0 | 0 | 0 | 0 | 0 | 0 | 0 | 0 | 0 | 0 | 0 | 0 | 0 | 0 | 0 | 0 | 0 | 0 | 0 | 0 | 0 | 0 | 0 | 0
|  | 12 | 0.2 | 13.5 | 11.6 | 11.8 | 0.2 | 2.7 | 2.7 | 11.4 | 11.4 | 6.8 | 6.8 | 6.8 | 6.8 | 13.5 | 1.1 | 3.2 | 1.2 | 4.3 | 3 | 3 | 3 | 13.5 | 14.6 | 17.8 | 19 | 23.3 | 26.3 | 29.3 | 32.3 | 0 | 0 | 0 | 0 | 0 | 0 | 0 | 0 | 0 | 0 | 0 | 0 | 0 | 0 | 0 | 0 | 0 | 0 | 0 | 0 | 0 | 0 | 0 | 0 | 0 | 0
|  | 12 | 0.2 | 14 | 11.6 | 11.8 | 0.2 | 2.7 | 2.7 | 11.4 | 11.4 | 6.8 | 6.8 | 6.8 | 6.8 | 14 | 1.1 | 3.2 | 1.2 | 4.3 | 3 | 3 | 3 | 14 | 15.1 | 18.3 | 19.5 | 23.8 | 26.8 | 29.8 | 32.8 | 0 | 0 | 0 | 0 | 0 | 0 | 0 | 0 | 0 | 0 | 0 | 0 | 0 | 0 | 0 | 0 | 0 | 0 | 0 | 0 | 0 | 0 | 0 | 0 | 0 | 0
|  | 12 | 0.2 | 14.5 | 11.6 | 11.8 | 0.2 | 2.7 | 2.7 | 11.4 | 11.4 | 6.8 | 6.8 | 6.8 | 6.8 | 14.5 | 1.1 | 3.2 | 1.2 | 4.3 | 3 | 3 | 3 | 14.5 | 15.6 | 18.8 | 20 | 24.3 | 27.3 | 30.3 | 33.3 | 0 | 0 | 0 | 0 | 0 | 0 | 0 | 0 | 0 | 0 | 0 | 0 | 0 | 0 | 0 | 0 | 0 | 0 | 0 | 0 | 0 | 0 | 0 | 0 | 0 | 0
|  | 12 | 0.2 | 15 | 11.6 | 11.8 | 0.2 | 2.7 | 2.7 | 11.4 | 11.4 | 6.8 | 6.8 | 6.8 | 6.8 | 15 | 1.1 | 3.2 | 1.2 | 4.3 | 3 | 3 | 3 | 15 | 16.1 | 19.3 | 20.5 | 24.8 | 27.8 | 30.8 | 33.8 | 0 | 0 | 0 | 0 | 0 | 0 | 0 | 0 | 0 | 0 | 0 | 0 | 0 | 0 | 0 | 0 | 0 | 0 | 0 | 0 | 0 | 0 | 0 | 0 | 0 | 0
|  | 12 | 0.2 | 15.5 | 11.6 | 11.8 | 0.2 | 2.7 | 2.7 | 11.4 | 11.4 | 6.8 | 6.8 | 6.8 | 6.8 | 15.5 | 1.1 | 3.2 | 1.2 | 4.3 | 3 | 3 | 3 | 15.5 | 16.6 | 19.8 | 21 | 25.3 | 28.3 | 31.3 | 34.3 | 0 | 0 | 0 | 0 | 0 | 0 | 0 | 0 | 0 | 0 | 0 | 0 | 0 | 0 | 0 | 0 | 0 | 0 | 0 | 0 | 0 | 0 | 0 | 0 | 0 | 0
|  | 12 | 0.2 | 16 | 11.6 | 11.8 | 0.2 | 2.7 | 2.7 | 11.4 | 11.4 | 6.8 | 6.8 | 6.8 | 6.8 | 16 | 1.1 | 3.2 | 1.2 | 4.3 | 3 | 3 | 3 | 16 | 17.1 | 20.3 | 21.5 | 25.8 | 28.8 | 31.8 | 34.8 | 0 | 0 | 0 | 0 | 0 | 0 | 0 | 0 | 0 | 0 | 0 | 0 | 0 | 0 | 0 | 0 | 0 | 0 | 0 | 0 | 0 | 0 | 0 | 0 | 0 | 0
|  | 12 | 0.2 | 16.5 | 11.6 | 11.8 | 0.2 | 2.7 | 2.7 | 11.4 | 11.4 | 6.8 | 6.8 | 6.8 | 6.8 | 16.5 | 1.1 | 3.2 | 1.2 | 4.3 | 3 | 3 | 3 | 16.5 | 17.6 | 20.8 | 22 | 26.3 | 29.3 | 32.3 | 35.3 | 0 | 0 | 0 | 0 | 0 | 0 | 0 | 0 | 0 | 0 | 0 | 0 | 0 | 0 | 0 | 0 | 0 | 0 | 0 | 0 | 0 | 0 | 0 | 0 | 0 | 0
|  | 12 | 0.2 | 17 | 11.6 | 11.8 | 0.2 | 2.7 | 2.7 | 11.4 | 11.4 | 6.8 | 6.8 | 6.8 | 6.8 | 17 | 1.1 | 3.2 | 1.2 | 4.3 | 3 | 3 | 3 | 17 | 18.1 | 21.3 | 22.5 | 26.8 | 29.8 | 32.8 | 35.8 | 0 | 0 | 0 | 0 | 0 | 0 | 0 | 0 | 0 | 0 | 0 | 0 | 0 | 0 | 0 | 0 | 0 | 0 | 0 | 0 | 0 | 0 | 0 | 0 | 0 | 0
|  | 12 | 0.2 | 17.5 | 11.6 | 11.8 | 0.2 | 2.7 | 2.7 | 11.4 | 11.4 | 6.8 | 6.8 | 6.8 | 6.8 | 17.5 | 1.1 | 3.2 | 1.2 | 4.3 | 3 | 3 | 3 | 17.5 | 18.6 | 21.8 | 23 | 27.3 | 30.3 | 33.3 | 36.3 | 0 | 0 | 0 | 0 | 0 | 0 | 0 | 0 | 0 | 0 | 0 | 0 | 0 | 0 | 0 | 0 | 0 | 0 | 0 | 0 | 0 | 0 | 0 | 0 | 0 | 0
|  | 12 | 0.2 | 18 | 11.6 | 11.8 | 0.2 | 2.7 | 2.7 | 11.4 | 11.4 | 6.8 | 6.8 | 6.8 | 6.8 | 18 | 1.1 | 3.2 | 1.2 | 4.3 | 3 | 3 | 3 | 18 | 19.1 | 22.3 | 23.5 | 27.8 | 30.8 | 33.8 | 36.8 | 0 | 0 | 0 | 0 | 0 | 0 | 0 | 0 | 0 | 0 | 0 | 0 | 0 | 0 | 0 | 0 | 0 | 0 | 0 | 0 | 0 | 0 | 0 | 0 | 0 | 0
|  | 12 | 0.2 | 18.5 | 11.6 | 11.8 | 0.2 | 2.7 | 2.7 | 11.4 | 11.4 | 6.8 | 6.8 | 6.8 | 6.8 | 18.5 | 1.1 | 3.2 | 1.2 | 4.3 | 3 | 3 | 3 | 18.5 | 19.6 | 22.8 | 24 | 28.3 | 31.3 | 34.3 | 37.3 | 0 | 0 | 0 | 0 | 0 | 0 | 0 | 0 | 0 | 0 | 0 | 0 | 0 | 0 | 0 | 0 | 0 | 0 | 0 | 0 | 0 | 0 | 0 | 0 | 0 | 0
|  | 12 | 0.2 | 19 | 11.6 | 11.8 | 0.2 | 2.7 | 2.7 | 11.4 | 11.4 | 6.8 | 6.8 | 6.8 | 6.8 | 19 | 1.1 | 3.2 | 1.2 | 4.3 | 3 | 3 | 3 | 19 | 20.1 | 23.3 | 24.5 | 28.8 | 31.8 | 34.8 | 37.8 | 0 | 0 | 0 | 0 | 0 | 0 | 0 | 0 | 0 | 0 | 0 | 0 | 0 | 0 | 0 | 0 | 0 | 0 | 0 | 0 | 0 | 0 | 0 | 0 | 0 | 0
|  | 12 | 0.2 | 19.5 | 11.6 | 11.8 | 0.2 | 2.7 | 2.7 | 11.4 | 11.4 | 6.8 | 6.8 | 6.8 | 6.8 | 19.5 | 1.1 | 3.2 | 1.2 | 4.3 | 3 | 3 | 3 | 19.5 | 20.6 | 23.8 | 25 | 29.3 | 32.3 | 35.3 | 38.3 | 0 | 0 | 0 | 0 | 0 | 0 | 0 | 0 | 0 | 0 | 0 | 0 | 0 | 0 | 0 | 0 | 0 | 0 | 0 | 0 | 0 | 0 | 0 | 0 | 0 | 0
|  | 12 | 0.2 | 20 | 11.6 | 11.8 | 0.2 | 2.7 | 2.7 | 11.4 | 11.4 | 6.8 | 6.8 | 6.8 | 6.8 | 20 | 1.1 | 3.2 | 1.2 | 4.3 | 3 | 3 | 3 | 20 | 21.1 | 24.3 | 25.5 | 29.8 | 32.8 | 35.8 | 38.8 | 0 | 0 | 0 | 0 | 0 | 0 | 0 | 0 | 0 | 0 | 0 | 0 | 0 | 0 | 0 | 0 | 0 | 0 | 0 | 0 | 0 | 0 | 0 | 0 | 0 | 0
|  | 12 | 0.2 | 20.5 | 11.6 | 11.8 | 0.2 | 2.7 | 2.7 | 11.4 | 11.4 | 6.8 | 6.8 | 6.8 | 6.8 | 20.5 | 1.1 | 3.2 | 1.2 | 4.3 | 3 | 3 | 3 | 20.5 | 21.6 | 24.8 | 26 | 30.3 | 33.3 | 36.3 | 39.3 | 0 | 0 | 0 | 0 | 0 | 0 | 0 | 0 | 0 | 0 | 0 | 0 | 0 | 0 | 0 | 0 | 0 | 0 | 0 | 0 | 0 | 0 | 0 | 0 | 0 | 0
|  | 12 | 0.2 | 21 | 11.6 | 11.8 | 0.2 | 2.7 | 2.7 | 11.4 | 11.4 | 6.8 | 6.8 | 6.8 | 6.8 | 21 | 1.1 | 3.2 | 1.2 | 4.3 | 3 | 3 | 3 | 21 | 22.1 | 25.3 | 26.5 | 30.8 | 33.8 | 36.8 | 39.8 | 0 | 0 | 0 | 0 | 0 | 0 | 0 | 0 | 0 | 0 | 0 | 0 | 0 | 0 | 0 | 0 | 0 | 0 | 0 | 0 | 0 | 0 | 0 | 0 | 0 | 0
|  | 12 | 0.2 | 21.5 | 11.6 | 11.8 | 0.2 | 2.7 | 2.7 | 11.4 | 11.4 | 6.8 | 6.8 | 6.8 | 6.8 | 21.5 | 1.1 | 3.2 | 1.2 | 4.3 | 3 | 3 | 3 | 21.5 | 22.6 | 25.8 | 27 | 31.3 | 34.3 | 37.3 | 40.3 | 0 | 0 | 0 | 0 | 0 | 0 | 0 | 0 | 0 | 0 | 0 | 0 | 0 | 0 | 0 | 0 | 0 | 0 | 0 | 0 | 0 | 0 | 0 | 0 | 0 | 0
|  | 12 | 0.2 | 22 | 11.6 | 11.8 | 0.2 | 2.7 | 2.7 | 11.4 | 11.4 | 6.8 | 6.8 | 6.8 | 6.8 | 22 | 1.1 | 3.2 | 1.2 | 4.3 | 3 | 3 | 3 | 22 | 23.1 | 26.3 | 27.5 | 31.8 | 34.8 | 37.8 | 40.8 | 0 | 0 | 0 | 0 | 0 | 0 | 0 | 0 | 0 | 0 | 0 | 0 | 0 | 0 | 0 | 0 | 0 | 0 | 0 | 0 | 0 | 0 | 0 | 0 | 0 | 0
|  | 12 | 0.2 | 22.5 | 11.6 | 11.8 | 0.2 | 2.7 | 2.7 | 11.4 | 11.4 | 6.8 | 6.8 | 6.8 | 6.8 | 22.5 | 1.1 | 3.2 | 1.2 | 4.3 | 3 | 3 | 3 | 22.5 | 23.6 | 26.8 | 28 | 32.3 | 35.3 | 38.3 | 41.3 | 0 | 0 | 0 | 0 | 0 | 0 | 0 | 0 | 0 | 0 | 0 | 0 | 0 | 0 | 0 | 0 | 0 | 0 | 0 | 0 | 0 | 0 | 0 | 0 | 0 | 0
|  | 12 | 0.2 | 23 | 11.6 | 11.8 | 0.2 | 2.7 | 2.7 | 11.4 | 11.4 | 6.8 | 6.8 | 6.8 | 6.8 | 23 | 1.1 | 3.2 | 1.2 | 4.3 | 3 | 3 | 3 | 23 | 24.1 | 27.3 | 28.5 | 32.8 | 35.8 | 38.8 | 41.8 | 0 | 0 | 0 | 0 | 0 | 0 | 0 | 0 | 0 | 0 | 0 | 0 | 0 | 0 | 0 | 0 | 0 | 0 | 0 | 0 | 0 | 0 | 0 | 0 | 0 | 0
|  | 12 | 0.2 | 23.5 | 11.6 | 11.8 | 0.2 | 2.7 | 2.7 | 11.4 | 11.4 | 6.8 | 6.8 | 6.8 | 6.8 | 23.5 | 1.1 | 3.2 | 1.2 | 4.3 | 3 | 3 | 3 | 23.5 | 24.6 | 27.8 | 29 | 33.3 | 36.3 | 39.3 | 42.3 | 0 | 0 | 0 | 0 | 0 | 0 | 0 | 0 | 0 | 0 | 0 | 0 | 0 | 0 | 0 | 0 | 0 | 0 | 0 | 0 | 0 | 0 | 0 | 0 | 0 | 0
|  | 12 | 0.2 | 24 | 11.6 | 11.8 | 0.2 | 2.7 | 2.7 | 11.4 | 11.4 | 6.8 | 6.8 | 6.8 | 6.8 | 24 | 1.1 | 3.2 | 1.2 | 4.3 | 3 | 3 | 3 | 24 | 25.1 | 28.3 | 29.5 | 33.8 | 36.8 | 39.8 | 42.8 | 0 | 0 | 0 | 0 | 0 | 0 | 0 | 0 | 0 | 0 | 0 | 0 | 0 | 0 | 0 | 0 | 0 | 0 | 0 | 0 | 0 | 0 | 0 | 0 | 0 | 0
|  | 12 | 0.2 | 24.5 | 11.6 | 11.8 | 0.2 | 2.7 | 2.7 | 11.4 | 11.4 | 6.8 | 6.8 | 6.8 | 6.8 | 24.5 | 1.1 | 3.2 | 1.2 | 4.3 | 3 | 3 | 3 | 24.5 | 25.6 | 28.8 | 30 | 34.3 | 37.3 | 40.3 | 43.3 | 0 | 0 | 0 | 0 | 0 | 0 | 0 | 0 | 0 | 0 | 0 | 0 | 0 | 0 | 0 | 0 | 0 | 0 | 0 | 0 | 0 | 0 | 0 | 0 | 0 | 0
|  | 12 | 0.2 | 25 | 11.6 | 11.8 | 0.2 | 2.7 | 2.7 | 11.4 | 11.4 | 6.8 | 6.8 | 6.8 | 6.8 | 25 | 1.1 | 3.2 | 1.2 | 4.3 | 3 | 3 | 3 | 25 | 26.1 | 29.3 | 30.5 | 34.8 | 37.8 | 40.8 | 43.8 | 0 | 0 | 0 | 0 | 0 | 0 | 0 | 0 | 0 | 0 | 0 | 0 | 0 | 0 | 0 | 0 | 0 | 0 | 0 | 0 | 0 | 0 | 0 | 0 | 0 | 0
|  | 12 | 0.2 | 25.5 | 11.6 | 11.8 | 0.2 | 2.7 | 2.7 | 11.4 | 11.4 | 6.8 | 6.8 | 6.8 | 6.8 | 25.5 | 1.1 | 3.2 | 1.2 | 4.3 | 3 | 3 | 3 | 25.5 | 26.6 | 29.8 | 31 | 35.3 | 38.3 | 41.3 | 44.3 | 0 | 0 | 0 | 0 | 0 | 0 | 0 | 0 | 0 | 0 | 0 | 0 | 0 | 0 | 0 | 0 | 0 | 0 | 0 | 0 | 0 | 0 | 0 | 0 | 0 | 0
|  | 12 | 0.2 | 26 | 11.6 | 11.8 | 0.2 | 2.7 | 2.7 | 11.4 | 11.4 | 6.8 | 6.8 | 6.8 | 6.8 | 26 | 1.1 | 3.2 | 1.2 | 4.3 | 3 | 3 | 3 | 26 | 27.1 | 30.3 | 31.5 | 35.8 | 38.8 | 41.8 | 44.8 | 0 | 0 | 0 | 0 | 0 | 0 | 0 | 0 | 0 | 0 | 0 | 0 | 0 | 0 | 0 | 0 | 0 | 0 | 0 | 0 | 0 | 0 | 0 | 0 | 0 | 0
|  | 12 | 0.2 | 26.5 | 11.6 | 11.8 | 0.2 | 2.7 | 2.7 | 11.4 | 11.4 | 6.8 | 6.8 | 6.8 | 6.8 | 26.5 | 1.1 | 3.2 | 1.2 | 4.3 | 3 | 3 | 3 | 26.5 | 27.6 | 30.8 | 32 | 36.3 | 39.3 | 42.3 | 45.3 | 0 | 0 | 0 | 0 | 0 | 0 | 0 | 0 | 0 | 0 | 0 | 0 | 0 | 0 | 0 | 0 | 0 | 0 | 0 | 0 | 0 | 0 | 0 | 0 | 0 | 0
|  | 12 | 0.2 | 27 | 11.6 | 11.8 | 0.2 | 2.7 | 2.7 | 11.4 | 11.4 | 6.8 | 6.8 | 6.8 | 6.8 | 27 | 1.1 | 3.2 | 1.2 | 4.3 | 3 | 3 | 3 | 27 | 28.1 | 31.3 | 32.5 | 36.8 | 39.8 | 42.8 | 45.8 | 0 | 0 | 0 | 0 | 0 | 0 | 0 | 0 | 0 | 0 | 0 | 0 | 0 | 0 | 0 | 0 | 0 | 0 | 0 | 0 | 0 | 0 | 0 | 0 | 0 | 0
|  | 12 | 0.2 | 27.5 | 11.6 | 11.8 | 0.2 | 2.7 | 2.7 | 11.4 | 11.4 | 6.8 | 6.8 | 6.8 | 6.8 | 27.5 | 1.1 | 3.2 | 1.2 | 4.3 | 3 | 3 | 3 | 27.5 | 28.6 | 31.8 | 33 | 37.3 | 40.3 | 43.3 | 46.3 | 0 | 0 | 0 | 0 | 0 | 0 | 0 | 0 | 0 | 0 | 0 | 0 | 0 | 0 | 0 | 0 | 0 | 0 | 0 | 0 | 0 | 0 | 0 | 0 | 0 | 0
|  | 12 | 0.2 | 28 | 11.6 | 11.8 | 0.2 | 2.7 | 2.7 | 11.4 | 11.4 | 6.8 | 6.8 | 6.8 | 6.8 | 28 | 1.1 | 3.2 | 1.2 | 4.3 | 3 | 3 | 3 | 28 | 29.1 | 32.3 | 33.5 | 37.8 | 40.8 | 43.8 | 46.8 | 0 | 0 | 0 | 0 | 0 | 0 | 0 | 0 | 0 | 0 | 0 | 0 | 0 | 0 | 0 | 0 | 0 | 0 | 0 | 0 | 0 | 0 | 0 | 0 | 0 | 0
|  | 12 | 0.2 | 28.5 | 11.6 | 11.8 | 0.2 | 2.7 | 2.7 | 11.4 | 11.4 | 6.8 | 6.8 | 6.8 | 6.8 | 28.5 | 1.1 | 3.2 | 1.2 | 4.3 | 3 | 3 | 3 | 28.5 | 29.6 | 32.8 | 34 | 38.3 | 41.3 | 44.3 | 47.3 | 0 | 0 | 0 | 0 | 0 | 0 | 0 | 0 | 0 | 0 | 0 | 0 | 0 | 0 | 0 | 0 | 0 | 0 | 0 | 0 | 0 | 0 | 0 | 0 | 0 | 0
|  | 12 | 0.2 | 29 | 11.6 | 11.8 | 0.2 | 2.7 | 2.7 | 11.4 | 11.4 | 6.8 | 6.8 | 6.8 | 6.8 | 29 | 1.1 | 3.2 | 1.2 | 4.3 | 3 | 3 | 3 | 29 | 30.1 | 33.3 | 34.5 | 38.8 | 41.8 | 44.8 | 47.8 | 0 | 0 | 0 | 0 | 0 | 0 | 0 | 0 | 0 | 0 | 0 | 0 | 0 | 0 | 0 | 0 | 0 | 0 | 0 | 0 | 0 | 0 | 0 | 0 | 0 | 0
|  | 12 | 0.2 | 29.5 | 11.6 | 11.8 | 0.2 | 2.7 | 2.7 | 11.4 | 11.4 | 6.8 | 6.8 | 6.8 | 6.8 | 29.5 | 1.1 | 3.2 | 1.2 | 4.3 | 3 | 3 | 3 | 29.5 | 30.6 | 33.8 | 35 | 39.3 | 42.3 | 45.3 | 48.3 | 0 | 0 | 0 | 0 | 0 | 0 | 0 | 0 | 0 | 0 | 0 | 0 | 0 | 0 | 0 | 0 | 0 | 0 | 0 | 0 | 0 | 0 | 0 | 0 | 0 | 0
|  | 12 | 0.2 | 30 | 11.6 | 11.8 | 0.2 | 2.7 | 2.7 | 11.4 | 11.4 | 6.8 | 6.8 | 6.8 | 6.8 | 30 | 1.1 | 3.2 | 1.2 | 4.3 | 3 | 3 | 3 | 30 | 31.1 | 34.3 | 35.5 | 39.8 | 42.8 | 45.8 | 48.8 | 0 | 0 | 0 | 0 | 0 | 0 | 0 | 0 | 0 | 0 | 0 | 0 | 0 | 0 | 0 | 0 | 0 | 0 | 0 | 0 | 0 | 0 | 0 | 0 | 0 | 0
|  | 12 | 0.2 | 30.5 | 11.6 | 11.8 | 0.2 | 2.7 | 2.7 | 11.4 | 11.4 | 6.8 | 6.8 | 6.8 | 6.8 | 30.5 | 1.1 | 3.2 | 1.2 | 4.3 | 3 | 3 | 3 | 30.5 | 31.6 | 34.8 | 36 | 40.3 | 43.3 | 46.3 | 49.3 | 0 | 0 | 0 | 0 | 0 | 0 | 0 | 0 | 0 | 0 | 0 | 0 | 0 | 0 | 0 | 0 | 0 | 0 | 0 | 0 | 0 | 0 | 0 | 0 | 0 | 0
|  | 12 | 0.2 | 31 | 11.6 | 11.8 | 0.2 | 2.7 | 2.7 | 11.4 | 11.4 | 6.8 | 6.8 | 6.8 | 6.8 | 31 | 1.1 | 3.2 | 1.2 | 4.3 | 3 | 3 | 3 | 31 | 32.1 | 35.3 | 36.5 | 40.8 | 43.8 | 46.8 | 49.8 | 0 | 0 | 0 | 0 | 0 | 0 | 0 | 0 | 0 | 0 | 0 | 0 | 0 | 0 | 0 | 0 | 0 | 0 | 0 | 0 | 0 | 0 | 0 | 0 | 0 | 0
|  | 12 | 0.2 | 31.5 | 11.6 | 11.8 | 0.2 | 2.7 | 2.7 | 11.4 | 11.4 | 6.8 | 6.8 | 6.8 | 6.8 | 31.5 | 1.1 | 3.2 | 1.2 | 4.3 | 3 | 3 | 3 | 31.5 | 32.6 | 35.8 | 37 | 41.3 | 44.3 | 47.3 | 50.3 | 0 | 0 | 0 | 0 | 0 | 0 | 0 | 0 | 0 | 0 | 0 | 0 | 0 | 0 | 0 | 0 | 0 | 0 | 0 | 0 | 0 | 0 | 0 | 0 | 0 | 0
|  | 12 | 0.2 | 32 | 11.6 | 11.8 | 0.2 | 2.7 | 2.7 | 11.4 | 11.4 | 6.8 | 6.8 | 6.8 | 6.8 | 32 | 1.1 | 3.2 | 1.2 | 4.3 | 3 | 3 | 3 | 32 | 33.1 | 36.3 | 37.5 | 41.8 | 44.8 | 47.8 | 50.8 | 0 | 0 | 0 | 0 | 0 | 0 | 0 | 0 | 0 | 0 | 0 | 0 | 0 | 0 | 0 | 0 | 0 | 0 | 0 | 0 | 0 | 0 | 0 | 0 | 0 | 0
|  | 12 | 0.2 | 32.5 | 11.6 | 11.8 | 0.2 | 2.7 | 2.7 | 11.4 | 11.4 | 6.8 | 6.8 | 6.8 | 6.8 | 32.5 | 1.1 | 3.2 | 1.2 | 4.3 | 3 | 3 | 3 | 32.5 | 33.6 | 36.8 | 38 | 42.3 | 45.3 | 48.3 | 51.3 | 0 | 0 | 0 | 0 | 0 | 0 | 0 | 0 | 0 | 0 | 0 | 0 | 0 | 0 | 0 | 0 | 0 | 0 | 0 | 0 | 0 | 0 | 0 | 0 | 0 | 0
|  | 12 | 0.2 | 33 | 11.6 | 11.8 | 0.2 | 2.7 | 2.7 | 11.4 | 11.4 | 6.8 | 6.8 | 6.8 | 6.8 | 33 | 1.1 | 3.2 | 1.2 | 4.3 | 3 | 3 | 3 | 33 | 34.1 | 37.3 | 38.5 | 42.8 | 45.8 | 48.8 | 51.8 | 0 | 0 | 0 | 0 | 0 | 0 | 0 | 0 | 0 | 0 | 0 | 0 | 0 | 0 | 0 | 0 | 0 | 0 | 0 | 0 | 0 | 0 | 0 | 0 | 0 | 0
|  | 12 | 0.2 | 33.5 | 11.6 | 11.8 | 0.2 | 2.7 | 2.7 | 11.4 | 11.4 | 6.8 | 6.8 | 6.8 | 6.8 | 33.5 | 1.1 | 3.2 | 1.2 | 4.3 | 3 | 3 | 3 | 33.5 | 34.6 | 37.8 | 39 | 43.3 | 46.3 | 49.3 | 52.3 | 0 | 0 | 0 | 0 | 0 | 0 | 0 | 0 | 0 | 0 | 0 | 0 | 0 | 0 | 0 | 0 | 0 | 0 | 0 | 0 | 0 | 0 | 0 | 0 | 0 | 0
|  | 12 | 0.2 | 34 | 11.6 | 11.8 | 0.2 | 2.7 | 2.7 | 11.4 | 11.4 | 6.8 | 6.8 | 6.8 | 6.8 | 34 | 1.1 | 3.2 | 1.2 | 4.3 | 3 | 3 | 3 | 34 | 35.1 | 38.3 | 39.5 | 43.8 | 46.8 | 49.8 | 52.8 | 0 | 0 | 0 | 0 | 0 | 0 | 0 | 0 | 0 | 0 | 0 | 0 | 0 | 0 | 0 | 0 | 0 | 0 | 0 | 0 | 0 | 0 | 0 | 0 | 0 | 0
|  | 12 | 0.2 | 34.5 | 11.6 | 11.8 | 0.2 | 2.7 | 2.7 | 11.4 | 11.4 | 6.8 | 6.8 | 6.8 | 6.8 | 34.5 | 1.1 | 3.2 | 1.2 | 4.3 | 3 | 3 | 3 | 34.5 | 35.6 | 38.8 | 40 | 44.3 | 47.3 | 50.3 | 53.3 | 0 | 0 | 0 | 0 | 0 | 0 | 0 | 0 | 0 | 0 | 0 | 0 | 0 | 0 | 0 | 0 | 0 | 0 | 0 | 0 | 0 | 0 | 0 | 0 | 0 | 0
|  | 12 | 0.2 | 35 | 11.6 | 11.8 | 0.2 | 2.7 | 2.7 | 11.4 | 11.4 | 6.8 | 6.8 | 6.8 | 6.8 | 35 | 1.1 | 3.2 | 1.2 | 4.3 | 3 | 3 | 3 | 35 | 36.1 | 39.3 | 40.5 | 44.8 | 47.8 | 50.8 | 53.8 | 0 | 0 | 0 | 0 | 0 | 0 | 0 | 0 | 0 | 0 | 0 | 0 | 0 | 0 | 0 | 0 | 0 | 0 | 0 | 0 | 0 | 0 | 0 | 0 | 0 | 0
|  | 12 | 0.2 | 35.5 | 11.6 | 11.8 | 0.2 | 2.7 | 2.7 | 11.4 | 11.4 | 6.8 | 6.8 | 6.8 | 6.8 | 35.5 | 1.1 | 3.2 | 1.2 | 4.3 | 3 | 3 | 3 | 35.5 | 36.6 | 39.8 | 41 | 45.3 | 48.3 | 51.3 | 54.3 | 0 | 0 | 0 | 0 | 0 | 0 | 0 | 0 | 0 | 0 | 0 | 0 | 0 | 0 | 0 | 0 | 0 | 0 | 0 | 0 | 0 | 0 | 0 | 0 | 0 | 0
|  | 12 | 0.2 | 36 | 11.6 | 11.8 | 0.2 | 2.7 | 2.7 | 11.4 | 11.4 | 6.8 | 6.8 | 6.8 | 6.8 | 36 | 1.1 | 3.2 | 1.2 | 4.3 | 3 | 3 | 3 | 36 | 37.1 | 40.3 | 41.5 | 45.8 | 48.8 | 51.8 | 54.8 | 0 | 0 | 0 | 0 | 0 | 0 | 0 | 0 | 0 | 0 | 0 | 0 | 0 | 0 | 0 | 0 | 0 | 0 | 0 | 0 | 0 | 0 | 0 | 0 | 0 | 0
|  | 12 | 0.2 | 36.5 | 11.6 | 11.8 | 0.2 | 2.7 | 2.7 | 11.4 | 11.4 | 6.8 | 6.8 | 6.8 | 6.8 | 36.5 | 1.1 | 3.2 | 1.2 | 4.3 | 3 | 3 | 3 | 36.5 | 37.6 | 40.8 | 42 | 46.3 | 49.3 | 52.3 | 55.3 | 0 | 0 | 0 | 0 | 0 | 0 | 0 | 0 | 0 | 0 | 0 | 0 | 0 | 0 | 0 | 0 | 0 | 0 | 0 | 0 | 0 | 0 | 0 | 0 | 0 | 0
|  | 12 | 0.2 | 37 | 11.6 | 11.8 | 0.2 | 2.7 | 2.7 | 11.4 | 11.4 | 6.8 | 6.8 | 6.8 | 6.8 | 37 | 1.1 | 3.2 | 1.2 | 4.3 | 3 | 3 | 3 | 37 | 38.1 | 41.3 | 42.5 | 46.8 | 49.8 | 52.8 | 55.8 | 0 | 0 | 0 | 0 | 0 | 0 | 0 | 0 | 0 | 0 | 0 | 0 | 0 | 0 | 0 | 0 | 0 | 0 | 0 | 0 | 0 | 0 | 0 | 0 | 0 | 0
|  | 12 | 0.2 | 37.5 | 11.6 | 11.8 | 0.2 | 2.7 | 2.7 | 11.4 | 11.4 | 6.8 | 6.8 | 6.8 | 6.8 | 37.5 | 1.1 | 3.2 | 1.2 | 4.3 | 3 | 3 | 3 | 37.5 | 38.6 | 41.8 | 43 | 47.3 | 50.3 | 53.3 | 56.3 | 0 | 0 | 0 | 0 | 0 | 0 | 0 | 0 | 0 | 0 | 0 | 0 | 0 | 0 | 0 | 0 | 0 | 0 | 0 | 0 | 0 | 0 | 0 | 0 | 0 | 0
|  | 12 | 0.2 | 38 | 11.6 | 11.8 | 0.2 | 2.7 | 2.7 | 11.4 | 11.4 | 6.8 | 6.8 | 6.8 | 6.8 | 38 | 1.1 | 3.2 | 1.2 | 4.3 | 3 | 3 | 3 | 38 | 39.1 | 42.3 | 43.5 | 47.8 | 50.8 | 53.8 | 56.8 | 0 | 0 | 0 | 0 | 0 | 0 | 0 | 0 | 0 | 0 | 0 | 0 | 0 | 0 | 0 | 0 | 0 | 0 | 0 | 0 | 0 | 0 | 0 | 0 | 0 | 0
|  | 12 | 0.2 | 38.5 | 11.6 | 11.8 | 0.2 | 2.7 | 2.7 | 11.4 | 11.4 | 6.8 | 6.8 | 6.8 | 6.8 | 38.5 | 1.1 | 3.2 | 1.2 | 4.3 | 3 | 3 | 3 | 38.5 | 39.6 | 42.8 | 44 | 48.3 | 51.3 | 54.3 | 57.3 | 0 | 0 | 0 | 0 | 0 | 0 | 0 | 0 | 0 | 0 | 0 | 0 | 0 | 0 | 0 | 0 | 0 | 0 | 0 | 0 | 0 | 0 | 0 | 0 | 0 | 0
|  | 12 | 0.2 | 39 | 11.6 | 11.8 | 0.2 | 2.7 | 2.7 | 11.4 | 11.4 | 6.8 | 6.8 | 6.8 | 6.8 | 39 | 1.1 | 3.2 | 1.2 | 4.3 | 3 | 3 | 3 | 39 | 40.1 | 43.3 | 44.5 | 48.8 | 51.8 | 54.8 | 57.8 | 0 | 0 | 0 | 0 | 0 | 0 | 0 | 0 | 0 | 0 | 0 | 0 | 0 | 0 | 0 | 0 | 0 | 0 | 0 | 0 | 0 | 0 | 0 | 0 | 0 | 0
|  | 12 | 0.2 | 39.5 | 11.6 | 11.8 | 0.2 | 2.7 | 2.7 | 11.4 | 11.4 | 6.8 | 6.8 | 6.8 | 6.8 | 39.5 | 1.1 | 3.2 | 1.2 | 4.3 | 3 | 3 | 3 | 39.5 | 40.6 | 43.8 | 45 | 49.3 | 52.3 | 55.3 | 58.3 | 0 | 0 | 0 | 0 | 0 | 0 | 0 | 0 | 0 | 0 | 0 | 0 | 0 | 0 | 0 | 0 | 0 | 0 | 0 | 0 | 0 | 0 | 0 | 0 | 0 | 0
|  | 12 | 0.2 | 40 | 11.6 | 11.8 | 0.2 | 2.7 | 2.7 | 11.4 | 11.4 | 6.8 | 6.8 | 6.8 | 6.8 | 40 | 1.1 | 3.2 | 1.2 | 4.3 | 3 | 3 | 3 | 40 | 41.1 | 44.3 | 45.5 | 49.8 | 52.8 | 55.8 | 58.8 | 0 | 0 | 0 | 0 | 0 | 0 | 0 | 0 | 0 | 0 | 0 | 0 | 0 | 0 | 0 | 0 | 0 | 0 | 0 | 0 | 0 | 0 | 0 | 0 | 0 | 0

## 70b (hidden)
70 R TRAIN
SPAN C/C | ECCEN |  |  | START POINT | RA | RB | MAX R
10 | 0.225 |  |  | -13.4 | 17 | 0 | 17 | 0
IN M (UP TO 40M ) |  |  |  | -13 | 16.288 | 0.71204 | 16.288 | 0
|  |  |  | -12.5 | 15.3979 | 1.6021 | 15.3979 | 0
|  |  |  | -12 | 31.4545 | 2.5455 | 31.4545 | 0
0.225 |  |  |  | -11.5 | 29.6743 | 4.3257 | 29.6743 | 0
|  |  |  | -11 | 27.8942 | 6.1058 | 27.8942 | 0
|  |  |  | -10.5 | 26.1141 | 7.8859 | 26.1141 | 0
|  |  |  | -10 | 24.334 | 9.666 | 24.334 | 0
|  |  |  | -9.5 | 22.5539 | 11.4461 | 22.5539 | 0
|  |  |  | -9 | 37.8094 | 13.1906 | 37.8094 | 0
OUT PUT |  |  |  | -8.5 | 35.1393 | 15.8607 | 35.1393 | 0
|  |  |  | -8 | 32.4691 | 18.5309 | 32.4691 | 0
MAX REACTION = |  | 48.1277 |  | -7.5 | 46.6031 | 21.3969 | 46.6031 | 0
|  | T |  | -7 | 43.0429 | 24.9571 | 43.0429 | 0
|  |  |  | -6.5 | 39.4827 | 28.5173 | 39.4827 | 0
DIST FROM A = |  | -4 | M | -6 | 35.9225 | 32.0775 | 35.9225 | 0
|  |  |  | -5.5 | 44.3874 | 35.6126 | 44.3874 | 0
|  |  |  | -5 | 40.199 | 39.801 | 40.199 | 0
|  |  |  | -4.5 | 36.0105 | 43.9895 | 43.9895 | 0
|  |  |  | -4 | 43.8723 | 48.1277 | 48.1277 | -4
|  |  |  | -3.5 | 39.6785 | 35.3215 | 39.6785 | 0
|  |  |  | -3 | 35.7518 | 39.2482 | 39.2482 | 0
|  |  |  | -2.5 | 31.8251 | 43.1749 | 43.1749 | 0
|  |  |  | -2 | 28.7529 | 29.2471 | 29.2471 | 0
|  |  |  | -1.5 | 25.7162 | 32.2838 | 32.2838 | 0
|  |  |  | -1 | 22.6796 | 35.3204 | 35.3204 | 0
|  |  |  | -0.5 | 19.6429 | 38.3571 | 38.3571 | 0
|  |  |  | 0 | 24.6063 | 41.3937 | 41.3937 | 0
|  |  |  | 0.5 | 21.1508 | 44.8492 | 44.8492 | 0
|  |  |  | 1 | 18.4607 | 30.5393 | 30.5393 | 0
|  |  |  | 1.5 | 15.8953 | 33.1047 | 33.1047 | 0
|  |  |  | 2 | 13.3298 | 35.6702 | 35.6702 | 0
|  |  |  | 2.5 | 11.7613 | 20.2387 | 20.2387 | 0
|  |  |  | 3 | 10.0859 | 21.9141 | 21.9141 | 0
|  |  |  | 3.5 | 8.4105 | 23.5895 | 23.5895 | 0
|  |  |  | 4 | 6.7351 | 25.2649 | 25.2649 | 0
|  |  |  | 4.5 | 5.6 | 14.4 | 14.4 | 0
|  |  |  | 5 | 4.5529 | 15.4471 | 15.4471 | 0
|  |  |  | 5.5 | 3.5058 | 16.4942 | 16.4942 | 0
|  |  |  | 6 | 2.9738 | 5.0262 | 5.0262 | 0
|  |  |  | 6.5 | 2.555 | 5.445 | 5.445 | 0
|  |  |  | 7 | 2.1361 | 5.8639 | 5.8639 | 0
|  |  |  | 7.5 | 1.7173 | 6.2827 | 6.2827 | 0
|  |  |  | 8 | 1.2984 | 6.7016 | 6.7016 | 0
|  |  |  | 8.5 | 0.87958 | 7.1204 | 7.1204 | 0
|  |  |  | 9 | 0.46073 | 7.5393 | 7.5393 | 0
|  |  |  | 9.5 | 0.041885 | 7.9581 | 7.9581 | 0
|  |  |  | 10 | 0 | 0 | 0 | 0
|  |  |  | 10.5 | 0 | 0 | 0 | 0
|  |  |  | 11 | 0 | 0 | 0 | 0
|  |  |  | 11.5 | 0 | 0 | 0 | 0
|  |  |  | 12 | 0 | 0 | 0 | 0
|  |  |  | 12.5 | 0 | 0 | 0 | 0
|  |  |  | 13 | 0 | 0 | 0 | 0
|  |  |  | 13.5 | 0 | 0 | 0 | 0
|  |  |  | 14 | 0 | 0 | 0 | 0
|  |  |  | 14.5 | 0 | 0 | 0 | 0
|  |  |  | 15 | 0 | 0 | 0 | 0
|  |  |  | 15.5 | 0 | 0 | 0 | 0
|  |  |  | 16 | 0 | 0 | 0 | 0
|  |  |  | 16.5 | 0 | 0 | 0 | 0
|  |  |  | 17 | 0 | 0 | 0 | 0
|  |  |  | 17.5 | 0 | 0 | 0 | 0
|  |  |  | 18 | 0 | 0 | 0 | 0
|  |  |  | 18.5 | 0 | 0 | 0 | 0
|  |  |  | 19 | 0 | 0 | 0 | 0
|  |  |  | 19.5 | 0 | 0 | 0 | 0
|  |  |  | 20 | 0 | 0 | 0 | 0
|  |  |  | 20.5 | 0 | 0 | 0 | 0
|  |  |  | 21 | 0 | 0 | 0 | 0
|  |  |  | 21.5 | 0 | 0 | 0 | 0
|  |  |  | 22 | 0 | 0 | 0 | 0
|  |  |  | 22.5 | 0 | 0 | 0 | 0
|  |  |  | 23 | 0 | 0 | 0 | 0
|  |  |  | 23.5 | 0 | 0 | 0 | 0
|  |  |  | 24 | 0 | 0 | 0 | 0
|  |  |  | 24.5 | 0 | 0 | 0 | 0
|  |  |  | 25 | 0 | 0 | 0 | 0
|  |  |  | 25.5 | 0 | 0 | 0 | 0
|  |  |  | 26 | 0 | 0 | 0 | 0
|  |  |  | 26.5 | 0 | 0 | 0 | 0
|  |  |  | 27 | 0 | 0 | 0 | 0
|  |  |  | 27.5 | 0 | 0 | 0 | 0
|  |  |  | 28 | 0 | 0 | 0 | 0
|  |  |  | 28.5 | 0 | 0 | 0 | 0
|  |  |  | 29 | 0 | 0 | 0 | 0
|  |  |  | 29.5 | 0 | 0 | 0 | 0
|  |  |  | 30 | 0 | 0 | 0 | 0
|  |  |  | 30.5 | 0 | 0 | 0 | 0
|  |  |  | 31 | 0 | 0 | 0 | 0
|  |  |  | 31.5 | 0 | 0 | 0 | 0
|  |  |  | 32 | 0 | 0 | 0 | 0
|  |  |  | 32.5 | 0 | 0 | 0 | 0
|  |  |  | 33 | 0 | 0 | 0 | 0
|  |  |  | 33.5 | 0 | 0 | 0 | 0
|  |  |  | 34 | 0 | 0 | 0 | 0
|  |  |  | 34.5 | 0 | 0 | 0 | 0
|  |  |  | 35 | 0 | 0 | 0 | 0
|  |  |  | 35.5 | 0 | 0 | 0 | 0
|  |  |  | 36 | 0 | 0 | 0 | 0
|  |  |  | 36.5 | 0 | 0 | 0 | 0
|  |  |  | 37 | 0 | 0 | 0 | 0
|  |  |  | 37.5 | 0 | 0 | 0 | 0
|  |  |  | 38 | 0 | 0 | 0 | 0
|  |  |  | 38.5 | 0 | 0 | 0 | 0
|  |  |  | 39 | 0 | 0 | 0 | 0
|  |  |  | 39.5 | 0 | 0 | 0 | 0
|  |  |  | 40 | 0 | 0 | 0 | 0
|  |  |  | 40.5 | 0 | 0 | 0 | 0
[6 empty] | MAX R | 48.1277 | -4

## CAL (hidden)
SPAN C/C | BEARING | start | SPAN C/C | BEARING | [45 empty] | RA= | RB =
10 | 0.225 | -13.4 | 10 | 0.225 | -13.4 | 9.55 | 9.775 | 0.225 | 8 | 12 | 12 | 17 | 17 | 17 | 17 | 3.96 | 1.52 | 2.13 | 1.37 | 3.05 | 1.37 | -13.4 | -9.44 | -7.92 | -5.79 | -4.42 | -1.37 | 0 | 0 | 0 | 0 | 0 | 0 | 0 | 17 | 0 | 0 | 0 | 0 | 0 | 0 | 0 | 0 | 0 | 0 | 0 | 0 | 0 | 0 | 17 | 0
|  |  | 10 | 0.225 | -13 | 9.55 | 9.775 | 0.225 | 8 | 12 | 12 | 17 | 17 | 17 | 17 | 3.96 | 1.52 | 2.13 | 1.37 | 3.05 | 1.37 | -13 | -9.04 | -7.52 | -5.39 | -4.02 | -0.97 | 0.4 | 0 | 0 | 0 | 0 | 0 | 0 | 17 | 0 | 0 | 0 | 0 | 0 | 0 | 0.4 | 0 | 0 | 0 | 0 | 0 | 0 | 6.8 | 16.288 | 0.71204
|  |  | 10 | 0.225 | -12.5 | 9.55 | 9.775 | 0.225 | 8 | 12 | 12 | 17 | 17 | 17 | 17 | 3.96 | 1.52 | 2.13 | 1.37 | 3.05 | 1.37 | -12.5 | -8.54 | -7.02 | -4.89 | -3.52 | -0.47 | 0.9 | 0 | 0 | 0 | 0 | 0 | 0 | 17 | 0 | 0 | 0 | 0 | 0 | 0 | 0.9 | 0 | 0 | 0 | 0 | 0 | 0 | 15.3 | 15.3979 | 1.6021
|  |  | 10 | 0.225 | -12 | 9.55 | 9.775 | 0.225 | 8 | 12 | 12 | 17 | 17 | 17 | 17 | 3.96 | 1.52 | 2.13 | 1.37 | 3.05 | 1.37 | -12 | -8.04 | -6.52 | -4.39 | -3.02 | 0.03 | 1.4 | 0 | 0 | 0 | 0 | 0 | 17 | 17 | 0 | 0 | 0 | 0 | 0 | 0.03 | 1.4 | 0 | 0 | 0 | 0 | 0 | 0.51 | 23.8 | 31.4545 | 2.5455
|  |  | 10 | 0.225 | -11.5 | 9.55 | 9.775 | 0.225 | 8 | 12 | 12 | 17 | 17 | 17 | 17 | 3.96 | 1.52 | 2.13 | 1.37 | 3.05 | 1.37 | -11.5 | -7.54 | -6.02 | -3.89 | -2.52 | 0.53 | 1.9 | 0 | 0 | 0 | 0 | 0 | 17 | 17 | 0 | 0 | 0 | 0 | 0 | 0.53 | 1.9 | 0 | 0 | 0 | 0 | 0 | 9.01 | 32.3 | 29.6743 | 4.3257 | start
|  |  | 10 | 0.225 | -11 | 9.55 | 9.775 | 0.225 | 8 | 12 | 12 | 17 | 17 | 17 | 17 | 3.96 | 1.52 | 2.13 | 1.37 | 3.05 | 1.37 | -11 | -7.04 | -5.52 | -3.39 | -2.02 | 1.03 | 2.4 | 0 | 0 | 0 | 0 | 0 | 17 | 17 | 0 | 0 | 0 | 0 | 0 | 1.03 | 2.4 | 0 | 0 | 0 | 0 | 0 | 17.51 | 40.8 | 27.8942 | 6.1058 | -13.4
|  |  | 10 | 0.225 | -10.5 | 9.55 | 9.775 | 0.225 | 8 | 12 | 12 | 17 | 17 | 17 | 17 | 3.96 | 1.52 | 2.13 | 1.37 | 3.05 | 1.37 | -10.5 | -6.54 | -5.02 | -2.89 | -1.52 | 1.53 | 2.9 | 0 | 0 | 0 | 0 | 0 | 17 | 17 | 0 | 0 | 0 | 0 | 0 | 1.53 | 2.9 | 0 | 0 | 0 | 0 | 0 | 26.01 | 49.3 | 26.1141 | 7.8859
|  |  | 10 | 0.225 | -10 | 9.55 | 9.775 | 0.225 | 8 | 12 | 12 | 17 | 17 | 17 | 17 | 3.96 | 1.52 | 2.13 | 1.37 | 3.05 | 1.37 | -10 | -6.04 | -4.52 | -2.39 | -1.02 | 2.03 | 3.4 | 0 | 0 | 0 | 0 | 0 | 17 | 17 | 0 | 0 | 0 | 0 | 0 | 2.03 | 3.4 | 0 | 0 | 0 | 0 | 0 | 34.51 | 57.8 | 24.334 | 9.666
|  |  | 10 | 0.225 | -9.5 | 9.55 | 9.775 | 0.225 | 8 | 12 | 12 | 17 | 17 | 17 | 17 | 3.96 | 1.52 | 2.13 | 1.37 | 3.05 | 1.37 | -9.5 | -5.54 | -4.02 | -1.89 | -0.52 | 2.53 | 3.9 | 0 | 0 | 0 | 0 | 0 | 17 | 17 | 0 | 0 | 0 | 0 | 0 | 2.53 | 3.9 | 0 | 0 | 0 | 0 | 0 | 43.01 | 66.3 | 22.5539 | 11.4461
|  |  | 10 | 0.225 | -9 | 9.55 | 9.775 | 0.225 | 8 | 12 | 12 | 17 | 17 | 17 | 17 | 3.96 | 1.52 | 2.13 | 1.37 | 3.05 | 1.37 | -9 | -5.04 | -3.52 | -1.39 | -0.02 | 3.03 | 4.4 | 0 | 0 | 0 | 0 | 17 | 17 | 17 | 0 | 0 | 0 | 0 | -0.02 | 3.03 | 4.4 | 0 | 0 | 0 | 0 | -0.34 | 51.51 | 74.8 | 37.8094 | 13.1906
|  |  | 10 | 0.225 | -8.5 | 9.55 | 9.775 | 0.225 | 8 | 12 | 12 | 17 | 17 | 17 | 17 | 3.96 | 1.52 | 2.13 | 1.37 | 3.05 | 1.37 | -8.5 | -4.54 | -3.02 | -0.89 | 0.48 | 3.53 | 4.9 | 0 | 0 | 0 | 0 | 17 | 17 | 17 | 0 | 0 | 0 | 0 | 0.48 | 3.53 | 4.9 | 0 | 0 | 0 | 0 | 8.16 | 60.01 | 83.3 | 35.1393 | 15.8607
|  |  | 10 | 0.225 | -8 | 9.55 | 9.775 | 0.225 | 8 | 12 | 12 | 17 | 17 | 17 | 17 | 3.96 | 1.52 | 2.13 | 1.37 | 3.05 | 1.37 | -8 | -4.04 | -2.52 | -0.39 | 0.98 | 4.03 | 5.4 | 0 | 0 | 0 | 0 | 17 | 17 | 17 | 0 | 0 | 0 | 0 | 0.98 | 4.03 | 5.4 | 0 | 0 | 0 | 0 | 16.66 | 68.51 | 91.8 | 32.4691 | 18.5309
|  |  | 10 | 0.225 | -7.5 | 9.55 | 9.775 | 0.225 | 8 | 12 | 12 | 17 | 17 | 17 | 17 | 3.96 | 1.52 | 2.13 | 1.37 | 3.05 | 1.37 | -7.5 | -3.54 | -2.02 | 0.11 | 1.48 | 4.53 | 5.9 | 0 | 0 | 0 | 17 | 17 | 17 | 17 | 0 | 0 | 0 | 0.11 | 1.48 | 4.53 | 5.9 | 0 | 0 | 0 | 1.87 | 25.16 | 77.01 | 100.3 | 46.6031 | 21.3969
|  |  | 10 | 0.225 | -7 | 9.55 | 9.775 | 0.225 | 8 | 12 | 12 | 17 | 17 | 17 | 17 | 3.96 | 1.52 | 2.13 | 1.37 | 3.05 | 1.37 | -7 | -3.04 | -1.52 | 0.61 | 1.98 | 5.03 | 6.4 | 0 | 0 | 0 | 17 | 17 | 17 | 17 | 0 | 0 | 0 | 0.61 | 1.98 | 5.03 | 6.4 | 0 | 0 | 0 | 10.37 | 33.66 | 85.51 | 108.8 | 43.0429 | 24.9571
|  |  | 10 | 0.225 | -6.5 | 9.55 | 9.775 | 0.225 | 8 | 12 | 12 | 17 | 17 | 17 | 17 | 3.96 | 1.52 | 2.13 | 1.37 | 3.05 | 1.37 | -6.5 | -2.54 | -1.02 | 1.11 | 2.48 | 5.53 | 6.9 | 0 | 0 | 0 | 17 | 17 | 17 | 17 | 0 | 0 | 0 | 1.11 | 2.48 | 5.53 | 6.9 | 0 | 0 | 0 | 18.87 | 42.16 | 94.01 | 117.3 | 39.4827 | 28.5173
|  |  | 10 | 0.225 | -6 | 9.55 | 9.775 | 0.225 | 8 | 12 | 12 | 17 | 17 | 17 | 17 | 3.96 | 1.52 | 2.13 | 1.37 | 3.05 | 1.37 | -6 | -2.04 | -0.52 | 1.61 | 2.98 | 6.03 | 7.4 | 0 | 0 | 0 | 17 | 17 | 17 | 17 | 0 | 0 | 0 | 1.61 | 2.98 | 6.03 | 7.4 | 0 | 0 | 0 | 27.37 | 50.66 | 102.51 | 125.8 | 35.9225 | 32.0775
|  |  | 10 | 0.225 | -5.5 | 9.55 | 9.775 | 0.225 | 8 | 12 | 12 | 17 | 17 | 17 | 17 | 3.96 | 1.52 | 2.13 | 1.37 | 3.05 | 1.37 | -5.5 | -1.54 | -0.02 | 2.11 | 3.48 | 6.53 | 7.9 | 0 | 0 | 12 | 17 | 17 | 17 | 17 | 0 | 0 | -0.02 | 2.11 | 3.48 | 6.53 | 7.9 | 0 | 0 | -0.24 | 35.87 | 59.16 | 111.01 | 134.3 | 44.3874 | 35.6126
|  |  | 10 | 0.225 | -5 | 9.55 | 9.775 | 0.225 | 8 | 12 | 12 | 17 | 17 | 17 | 17 | 3.96 | 1.52 | 2.13 | 1.37 | 3.05 | 1.37 | -5 | -1.04 | 0.48 | 2.61 | 3.98 | 7.03 | 8.4 | 0 | 0 | 12 | 17 | 17 | 17 | 17 | 0 | 0 | 0.48 | 2.61 | 3.98 | 7.03 | 8.4 | 0 | 0 | 5.76 | 44.37 | 67.66 | 119.51 | 142.8 | 40.199 | 39.801
|  |  | 10 | 0.225 | -4.5 | 9.55 | 9.775 | 0.225 | 8 | 12 | 12 | 17 | 17 | 17 | 17 | 3.96 | 1.52 | 2.13 | 1.37 | 3.05 | 1.37 | -4.5 | -0.54 | 0.98 | 3.11 | 4.48 | 7.53 | 8.9 | 0 | 0 | 12 | 17 | 17 | 17 | 17 | 0 | 0 | 0.98 | 3.11 | 4.48 | 7.53 | 8.9 | 0 | 0 | 11.76 | 52.87 | 76.16 | 128.01 | 151.3 | 36.0105 | 43.9895
|  |  | 10 | 0.225 | -4 | 9.55 | 9.775 | 0.225 | 8 | 12 | 12 | 17 | 17 | 17 | 17 | 3.96 | 1.52 | 2.13 | 1.37 | 3.05 | 1.37 | -4 | -0.04 | 1.48 | 3.61 | 4.98 | 8.03 | 9.4 | 0 | 12 | 12 | 17 | 17 | 17 | 17 | 0 | -0.04 | 1.48 | 3.61 | 4.98 | 8.03 | 9.4 | 0 | -0.48 | 17.76 | 61.37 | 84.66 | 136.51 | 159.8 | 43.8723 | 48.1277
|  |  | 10 | 0.225 | -3.5 | 9.55 | 9.775 | 0.225 | 8 | 12 | 12 | 17 | 17 | 17 | 17 | 3.96 | 1.52 | 2.13 | 1.37 | 3.05 | 1.37 | -3.5 | 0.46 | 1.98 | 4.11 | 5.48 | 8.53 | 9.9 | 0 | 12 | 12 | 17 | 17 | 17 | 0 | 0 | 0.46 | 1.98 | 4.11 | 5.48 | 8.53 | 0 | 0 | 5.52 | 23.76 | 69.87 | 93.16 | 145.01 | 0 | 39.6785 | 35.3215
|  |  | 10 | 0.225 | -3 | 9.55 | 9.775 | 0.225 | 8 | 12 | 12 | 17 | 17 | 17 | 17 | 3.96 | 1.52 | 2.13 | 1.37 | 3.05 | 1.37 | -3 | 0.96 | 2.48 | 4.61 | 5.98 | 9.03 | 10.4 | 0 | 12 | 12 | 17 | 17 | 17 | 0 | 0 | 0.96 | 2.48 | 4.61 | 5.98 | 9.03 | 0 | 0 | 11.52 | 29.76 | 78.37 | 101.66 | 153.51 | 0 | 35.7518 | 39.2482
|  |  | 10 | 0.225 | -2.5 | 9.55 | 9.775 | 0.225 | 8 | 12 | 12 | 17 | 17 | 17 | 17 | 3.96 | 1.52 | 2.13 | 1.37 | 3.05 | 1.37 | -2.5 | 1.46 | 2.98 | 5.11 | 6.48 | 9.53 | 10.9 | 0 | 12 | 12 | 17 | 17 | 17 | 0 | 0 | 1.46 | 2.98 | 5.11 | 6.48 | 9.53 | 0 | 0 | 17.52 | 35.76 | 86.87 | 110.16 | 162.01 | 0 | 31.8251 | 43.1749
|  |  | 10 | 0.225 | -2 | 9.55 | 9.775 | 0.225 | 8 | 12 | 12 | 17 | 17 | 17 | 17 | 3.96 | 1.52 | 2.13 | 1.37 | 3.05 | 1.37 | -2 | 1.96 | 3.48 | 5.61 | 6.98 | 10.03 | 11.4 | 0 | 12 | 12 | 17 | 17 | 0 | 0 | 0 | 1.96 | 3.48 | 5.61 | 6.98 | 0 | 0 | 0 | 23.52 | 41.76 | 95.37 | 118.66 | 0 | 0 | 28.7529 | 29.2471
|  |  | 10 | 0.225 | -1.5 | 9.55 | 9.775 | 0.225 | 8 | 12 | 12 | 17 | 17 | 17 | 17 | 3.96 | 1.52 | 2.13 | 1.37 | 3.05 | 1.37 | -1.5 | 2.46 | 3.98 | 6.11 | 7.48 | 10.53 | 11.9 | 0 | 12 | 12 | 17 | 17 | 0 | 0 | 0 | 2.46 | 3.98 | 6.11 | 7.48 | 0 | 0 | 0 | 29.52 | 47.76 | 103.87 | 127.16 | 0 | 0 | 25.7162 | 32.2838
|  |  | 10 | 0.225 | -1 | 9.55 | 9.775 | 0.225 | 8 | 12 | 12 | 17 | 17 | 17 | 17 | 3.96 | 1.52 | 2.13 | 1.37 | 3.05 | 1.37 | -1 | 2.96 | 4.48 | 6.61 | 7.98 | 11.03 | 12.4 | 0 | 12 | 12 | 17 | 17 | 0 | 0 | 0 | 2.96 | 4.48 | 6.61 | 7.98 | 0 | 0 | 0 | 35.52 | 53.76 | 112.37 | 135.66 | 0 | 0 | 22.6796 | 35.3204
|  |  | 10 | 0.225 | -0.5 | 9.55 | 9.775 | 0.225 | 8 | 12 | 12 | 17 | 17 | 17 | 17 | 3.96 | 1.52 | 2.13 | 1.37 | 3.05 | 1.37 | -0.5 | 3.46 | 4.98 | 7.11 | 8.48 | 11.53 | 12.9 | 0 | 12 | 12 | 17 | 17 | 0 | 0 | 0 | 3.46 | 4.98 | 7.11 | 8.48 | 0 | 0 | 0 | 41.52 | 59.76 | 120.87 | 144.16 | 0 | 0 | 19.6429 | 38.3571
|  |  | 10 | 0.225 | 0 | 9.55 | 9.775 | 0.225 | 8 | 12 | 12 | 17 | 17 | 17 | 17 | 3.96 | 1.52 | 2.13 | 1.37 | 3.05 | 1.37 | 0 | 3.96 | 5.48 | 7.61 | 8.98 | 12.03 | 13.4 | 8 | 12 | 12 | 17 | 17 | 0 | 0 | 0 | 3.96 | 5.48 | 7.61 | 8.98 | 0 | 0 | 0 | 47.52 | 65.76 | 129.37 | 152.66 | 0 | 0 | 24.6063 | 41.3937
|  |  | 10 | 0.225 | 0.5 | 9.55 | 9.775 | 0.225 | 8 | 12 | 12 | 17 | 17 | 17 | 17 | 3.96 | 1.52 | 2.13 | 1.37 | 3.05 | 1.37 | 0.5 | 4.46 | 5.98 | 8.11 | 9.48 | 12.53 | 13.9 | 8 | 12 | 12 | 17 | 17 | 0 | 0 | 0.5 | 4.46 | 5.98 | 8.11 | 9.48 | 0 | 0 | 4 | 53.52 | 71.76 | 137.87 | 161.16 | 0 | 0 | 21.1508 | 44.8492
|  |  | 10 | 0.225 | 1 | 9.55 | 9.775 | 0.225 | 8 | 12 | 12 | 17 | 17 | 17 | 17 | 3.96 | 1.52 | 2.13 | 1.37 | 3.05 | 1.37 | 1 | 4.96 | 6.48 | 8.61 | 9.98 | 13.03 | 14.4 | 8 | 12 | 12 | 17 | 0 | 0 | 0 | 1 | 4.96 | 6.48 | 8.61 | 0 | 0 | 0 | 8 | 59.52 | 77.76 | 146.37 | 0 | 0 | 0 | 18.4607 | 30.5393
|  |  | 10 | 0.225 | 1.5 | 9.55 | 9.775 | 0.225 | 8 | 12 | 12 | 17 | 17 | 17 | 17 | 3.96 | 1.52 | 2.13 | 1.37 | 3.05 | 1.37 | 1.5 | 5.46 | 6.98 | 9.11 | 10.48 | 13.53 | 14.9 | 8 | 12 | 12 | 17 | 0 | 0 | 0 | 1.5 | 5.46 | 6.98 | 9.11 | 0 | 0 | 0 | 12 | 65.52 | 83.76 | 154.87 | 0 | 0 | 0 | 15.8953 | 33.1047
|  |  | 10 | 0.225 | 2 | 9.55 | 9.775 | 0.225 | 8 | 12 | 12 | 17 | 17 | 17 | 17 | 3.96 | 1.52 | 2.13 | 1.37 | 3.05 | 1.37 | 2 | 5.96 | 7.48 | 9.61 | 10.98 | 14.03 | 15.4 | 8 | 12 | 12 | 17 | 0 | 0 | 0 | 2 | 5.96 | 7.48 | 9.61 | 0 | 0 | 0 | 16 | 71.52 | 89.76 | 163.37 | 0 | 0 | 0 | 13.3298 | 35.6702
|  |  | 10 | 0.225 | 2.5 | 9.55 | 9.775 | 0.225 | 8 | 12 | 12 | 17 | 17 | 17 | 17 | 3.96 | 1.52 | 2.13 | 1.37 | 3.05 | 1.37 | 2.5 | 6.46 | 7.98 | 10.11 | 11.48 | 14.53 | 15.9 | 8 | 12 | 12 | 0 | 0 | 0 | 0 | 2.5 | 6.46 | 7.98 | 0 | 0 | 0 | 0 | 20 | 77.52 | 95.76 | 0 | 0 | 0 | 0 | 11.7613 | 20.2387
|  |  | 10 | 0.225 | 3 | 9.55 | 9.775 | 0.225 | 8 | 12 | 12 | 17 | 17 | 17 | 17 | 3.96 | 1.52 | 2.13 | 1.37 | 3.05 | 1.37 | 3 | 6.96 | 8.48 | 10.61 | 11.98 | 15.03 | 16.4 | 8 | 12 | 12 | 0 | 0 | 0 | 0 | 3 | 6.96 | 8.48 | 0 | 0 | 0 | 0 | 24 | 83.52 | 101.76 | 0 | 0 | 0 | 0 | 10.0859 | 21.9141
|  |  | 10 | 0.225 | 3.5 | 9.55 | 9.775 | 0.225 | 8 | 12 | 12 | 17 | 17 | 17 | 17 | 3.96 | 1.52 | 2.13 | 1.37 | 3.05 | 1.37 | 3.5 | 7.46 | 8.98 | 11.11 | 12.48 | 15.53 | 16.9 | 8 | 12 | 12 | 0 | 0 | 0 | 0 | 3.5 | 7.46 | 8.98 | 0 | 0 | 0 | 0 | 28 | 89.52 | 107.76 | 0 | 0 | 0 | 0 | 8.4105 | 23.5895
|  |  | 10 | 0.225 | 4 | 9.55 | 9.775 | 0.225 | 8 | 12 | 12 | 17 | 17 | 17 | 17 | 3.96 | 1.52 | 2.13 | 1.37 | 3.05 | 1.37 | 4 | 7.96 | 9.48 | 11.61 | 12.98 | 16.03 | 17.4 | 8 | 12 | 12 | 0 | 0 | 0 | 0 | 4 | 7.96 | 9.48 | 0 | 0 | 0 | 0 | 32 | 95.52 | 113.76 | 0 | 0 | 0 | 0 | 6.7351 | 25.2649
|  |  | 10 | 0.225 | 4.5 | 9.55 | 9.775 | 0.225 | 8 | 12 | 12 | 17 | 17 | 17 | 17 | 3.96 | 1.52 | 2.13 | 1.37 | 3.05 | 1.37 | 4.5 | 8.46 | 9.98 | 12.11 | 13.48 | 16.53 | 17.9 | 8 | 12 | 0 | 0 | 0 | 0 | 0 | 4.5 | 8.46 | 0 | 0 | 0 | 0 | 0 | 36 | 101.52 | 0 | 0 | 0 | 0 | 0 | 5.6 | 14.4
|  |  | 10 | 0.225 | 5 | 9.55 | 9.775 | 0.225 | 8 | 12 | 12 | 17 | 17 | 17 | 17 | 3.96 | 1.52 | 2.13 | 1.37 | 3.05 | 1.37 | 5 | 8.96 | 10.48 | 12.61 | 13.98 | 17.03 | 18.4 | 8 | 12 | 0 | 0 | 0 | 0 | 0 | 5 | 8.96 | 0 | 0 | 0 | 0 | 0 | 40 | 107.52 | 0 | 0 | 0 | 0 | 0 | 4.5529 | 15.4471
|  |  | 10 | 0.225 | 5.5 | 9.55 | 9.775 | 0.225 | 8 | 12 | 12 | 17 | 17 | 17 | 17 | 3.96 | 1.52 | 2.13 | 1.37 | 3.05 | 1.37 | 5.5 | 9.46 | 10.98 | 13.11 | 14.48 | 17.53 | 18.9 | 8 | 12 | 0 | 0 | 0 | 0 | 0 | 5.5 | 9.46 | 0 | 0 | 0 | 0 | 0 | 44 | 113.52 | 0 | 0 | 0 | 0 | 0 | 3.5058 | 16.4942
|  |  | 10 | 0.225 | 6 | 9.55 | 9.775 | 0.225 | 8 | 12 | 12 | 17 | 17 | 17 | 17 | 3.96 | 1.52 | 2.13 | 1.37 | 3.05 | 1.37 | 6 | 9.96 | 11.48 | 13.61 | 14.98 | 18.03 | 19.4 | 8 | 0 | 0 | 0 | 0 | 0 | 0 | 6 | 0 | 0 | 0 | 0 | 0 | 0 | 48 | 0 | 0 | 0 | 0 | 0 | 0 | 2.9738 | 5.0262
|  |  | 10 | 0.225 | 6.5 | 9.55 | 9.775 | 0.225 | 8 | 12 | 12 | 17 | 17 | 17 | 17 | 3.96 | 1.52 | 2.13 | 1.37 | 3.05 | 1.37 | 6.5 | 10.46 | 11.98 | 14.11 | 15.48 | 18.53 | 19.9 | 8 | 0 | 0 | 0 | 0 | 0 | 0 | 6.5 | 0 | 0 | 0 | 0 | 0 | 0 | 52 | 0 | 0 | 0 | 0 | 0 | 0 | 2.555 | 5.445
|  |  | 10 | 0.225 | 7 | 9.55 | 9.775 | 0.225 | 8 | 12 | 12 | 17 | 17 | 17 | 17 | 3.96 | 1.52 | 2.13 | 1.37 | 3.05 | 1.37 | 7 | 10.96 | 12.48 | 14.61 | 15.98 | 19.03 | 20.4 | 8 | 0 | 0 | 0 | 0 | 0 | 0 | 7 | 0 | 0 | 0 | 0 | 0 | 0 | 56 | 0 | 0 | 0 | 0 | 0 | 0 | 2.1361 | 5.8639
|  |  | 10 | 0.225 | 7.5 | 9.55 | 9.775 | 0.225 | 8 | 12 | 12 | 17 | 17 | 17 | 17 | 3.96 | 1.52 | 2.13 | 1.37 | 3.05 | 1.37 | 7.5 | 11.46 | 12.98 | 15.11 | 16.48 | 19.53 | 20.9 | 8 | 0 | 0 | 0 | 0 | 0 | 0 | 7.5 | 0 | 0 | 0 | 0 | 0 | 0 | 60 | 0 | 0 | 0 | 0 | 0 | 0 | 1.7173 | 6.2827
|  |  | 10 | 0.225 | 8 | 9.55 | 9.775 | 0.225 | 8 | 12 | 12 | 17 | 17 | 17 | 17 | 3.96 | 1.52 | 2.13 | 1.37 | 3.05 | 1.37 | 8 | 11.96 | 13.48 | 15.61 | 16.98 | 20.03 | 21.4 | 8 | 0 | 0 | 0 | 0 | 0 | 0 | 8 | 0 | 0 | 0 | 0 | 0 | 0 | 64 | 0 | 0 | 0 | 0 | 0 | 0 | 1.2984 | 6.7016
|  |  | 10 | 0.225 | 8.5 | 9.55 | 9.775 | 0.225 | 8 | 12 | 12 | 17 | 17 | 17 | 17 | 3.96 | 1.52 | 2.13 | 1.37 | 3.05 | 1.37 | 8.5 | 12.46 | 13.98 | 16.11 | 17.48 | 20.53 | 21.9 | 8 | 0 | 0 | 0 | 0 | 0 | 0 | 8.5 | 0 | 0 | 0 | 0 | 0 | 0 | 68 | 0 | 0 | 0 | 0 | 0 | 0 | 0.87958 | 7.1204
|  |  | 10 | 0.225 | 9 | 9.55 | 9.775 | 0.225 | 8 | 12 | 12 | 17 | 17 | 17 | 17 | 3.96 | 1.52 | 2.13 | 1.37 | 3.05 | 1.37 | 9 | 12.96 | 14.48 | 16.61 | 17.98 | 21.03 | 22.4 | 8 | 0 | 0 | 0 | 0 | 0 | 0 | 9 | 0 | 0 | 0 | 0 | 0 | 0 | 72 | 0 | 0 | 0 | 0 | 0 | 0 | 0.46073 | 7.5393
|  |  | 10 | 0.225 | 9.5 | 9.55 | 9.775 | 0.225 | 8 | 12 | 12 | 17 | 17 | 17 | 17 | 3.96 | 1.52 | 2.13 | 1.37 | 3.05 | 1.37 | 9.5 | 13.46 | 14.98 | 17.11 | 18.48 | 21.53 | 22.9 | 8 | 0 | 0 | 0 | 0 | 0 | 0 | 9.5 | 0 | 0 | 0 | 0 | 0 | 0 | 76 | 0 | 0 | 0 | 0 | 0 | 0 | 0.041885 | 7.9581
|  |  | 10 | 0.225 | 10 | 9.55 | 9.775 | 0.225 | 8 | 12 | 12 | 17 | 17 | 17 | 17 | 3.96 | 1.52 | 2.13 | 1.37 | 3.05 | 1.37 | 10 | 13.96 | 15.48 | 17.61 | 18.98 | 22.03 | 23.4 | 0 | 0 | 0 | 0 | 0 | 0 | 0 | 0 | 0 | 0 | 0 | 0 | 0 | 0 | 0 | 0 | 0 | 0 | 0 | 0 | 0 | 0 | 0
|  |  | 10 | 0.225 | 10.5 | 9.55 | 9.775 | 0.225 | 8 | 12 | 12 | 17 | 17 | 17 | 17 | 3.96 | 1.52 | 2.13 | 1.37 | 3.05 | 1.37 | 10.5 | 14.46 | 15.98 | 18.11 | 19.48 | 22.53 | 23.9 | 0 | 0 | 0 | 0 | 0 | 0 | 0 | 0 | 0 | 0 | 0 | 0 | 0 | 0 | 0 | 0 | 0 | 0 | 0 | 0 | 0 | 0 | 0
|  |  | 10 | 0.225 | 11 | 9.55 | 9.775 | 0.225 | 8 | 12 | 12 | 17 | 17 | 17 | 17 | 3.96 | 1.52 | 2.13 | 1.37 | 3.05 | 1.37 | 11 | 14.96 | 16.48 | 18.61 | 19.98 | 23.03 | 24.4 | 0 | 0 | 0 | 0 | 0 | 0 | 0 | 0 | 0 | 0 | 0 | 0 | 0 | 0 | 0 | 0 | 0 | 0 | 0 | 0 | 0 | 0 | 0
|  |  | 10 | 0.225 | 11.5 | 9.55 | 9.775 | 0.225 | 8 | 12 | 12 | 17 | 17 | 17 | 17 | 3.96 | 1.52 | 2.13 | 1.37 | 3.05 | 1.37 | 11.5 | 15.46 | 16.98 | 19.11 | 20.48 | 23.53 | 24.9 | 0 | 0 | 0 | 0 | 0 | 0 | 0 | 0 | 0 | 0 | 0 | 0 | 0 | 0 | 0 | 0 | 0 | 0 | 0 | 0 | 0 | 0 | 0
|  |  | 10 | 0.225 | 12 | 9.55 | 9.775 | 0.225 | 8 | 12 | 12 | 17 | 17 | 17 | 17 | 3.96 | 1.52 | 2.13 | 1.37 | 3.05 | 1.37 | 12 | 15.96 | 17.48 | 19.61 | 20.98 | 24.03 | 25.4 | 0 | 0 | 0 | 0 | 0 | 0 | 0 | 0 | 0 | 0 | 0 | 0 | 0 | 0 | 0 | 0 | 0 | 0 | 0 | 0 | 0 | 0 | 0
|  |  | 10 | 0.225 | 12.5 | 9.55 | 9.775 | 0.225 | 8 | 12 | 12 | 17 | 17 | 17 | 17 | 3.96 | 1.52 | 2.13 | 1.37 | 3.05 | 1.37 | 12.5 | 16.46 | 17.98 | 20.11 | 21.48 | 24.53 | 25.9 | 0 | 0 | 0 | 0 | 0 | 0 | 0 | 0 | 0 | 0 | 0 | 0 | 0 | 0 | 0 | 0 | 0 | 0 | 0 | 0 | 0 | 0 | 0
|  |  | 10 | 0.225 | 13 | 9.55 | 9.775 | 0.225 | 8 | 12 | 12 | 17 | 17 | 17 | 17 | 3.96 | 1.52 | 2.13 | 1.37 | 3.05 | 1.37 | 13 | 16.96 | 18.48 | 20.61 | 21.98 | 25.03 | 26.4 | 0 | 0 | 0 | 0 | 0 | 0 | 0 | 0 | 0 | 0 | 0 | 0 | 0 | 0 | 0 | 0 | 0 | 0 | 0 | 0 | 0 | 0 | 0
|  |  | 10 | 0.225 | 13.5 | 9.55 | 9.775 | 0.225 | 8 | 12 | 12 | 17 | 17 | 17 | 17 | 3.96 | 1.52 | 2.13 | 1.37 | 3.05 | 1.37 | 13.5 | 17.46 | 18.98 | 21.11 | 22.48 | 25.53 | 26.9 | 0 | 0 | 0 | 0 | 0 | 0 | 0 | 0 | 0 | 0 | 0 | 0 | 0 | 0 | 0 | 0 | 0 | 0 | 0 | 0 | 0 | 0 | 0
|  |  | 10 | 0.225 | 14 | 9.55 | 9.775 | 0.225 | 8 | 12 | 12 | 17 | 17 | 17 | 17 | 3.96 | 1.52 | 2.13 | 1.37 | 3.05 | 1.37 | 14 | 17.96 | 19.48 | 21.61 | 22.98 | 26.03 | 27.4 | 0 | 0 | 0 | 0 | 0 | 0 | 0 | 0 | 0 | 0 | 0 | 0 | 0 | 0 | 0 | 0 | 0 | 0 | 0 | 0 | 0 | 0 | 0
|  |  | 10 | 0.225 | 14.5 | 9.55 | 9.775 | 0.225 | 8 | 12 | 12 | 17 | 17 | 17 | 17 | 3.96 | 1.52 | 2.13 | 1.37 | 3.05 | 1.37 | 14.5 | 18.46 | 19.98 | 22.11 | 23.48 | 26.53 | 27.9 | 0 | 0 | 0 | 0 | 0 | 0 | 0 | 0 | 0 | 0 | 0 | 0 | 0 | 0 | 0 | 0 | 0 | 0 | 0 | 0 | 0 | 0 | 0
|  |  | 10 | 0.225 | 15 | 9.55 | 9.775 | 0.225 | 8 | 12 | 12 | 17 | 17 | 17 | 17 | 3.96 | 1.52 | 2.13 | 1.37 | 3.05 | 1.37 | 15 | 18.96 | 20.48 | 22.61 | 23.98 | 27.03 | 28.4 | 0 | 0 | 0 | 0 | 0 | 0 | 0 | 0 | 0 | 0 | 0 | 0 | 0 | 0 | 0 | 0 | 0 | 0 | 0 | 0 | 0 | 0 | 0
|  |  | 10 | 0.225 | 15.5 | 9.55 | 9.775 | 0.225 | 8 | 12 | 12 | 17 | 17 | 17 | 17 | 3.96 | 1.52 | 2.13 | 1.37 | 3.05 | 1.37 | 15.5 | 19.46 | 20.98 | 23.11 | 24.48 | 27.53 | 28.9 | 0 | 0 | 0 | 0 | 0 | 0 | 0 | 0 | 0 | 0 | 0 | 0 | 0 | 0 | 0 | 0 | 0 | 0 | 0 | 0 | 0 | 0 | 0
|  |  | 10 | 0.225 | 16 | 9.55 | 9.775 | 0.225 | 8 | 12 | 12 | 17 | 17 | 17 | 17 | 3.96 | 1.52 | 2.13 | 1.37 | 3.05 | 1.37 | 16 | 19.96 | 21.48 | 23.61 | 24.98 | 28.03 | 29.4 | 0 | 0 | 0 | 0 | 0 | 0 | 0 | 0 | 0 | 0 | 0 | 0 | 0 | 0 | 0 | 0 | 0 | 0 | 0 | 0 | 0 | 0 | 0
|  |  | 10 | 0.225 | 16.5 | 9.55 | 9.775 | 0.225 | 8 | 12 | 12 | 17 | 17 | 17 | 17 | 3.96 | 1.52 | 2.13 | 1.37 | 3.05 | 1.37 | 16.5 | 20.46 | 21.98 | 24.11 | 25.48 | 28.53 | 29.9 | 0 | 0 | 0 | 0 | 0 | 0 | 0 | 0 | 0 | 0 | 0 | 0 | 0 | 0 | 0 | 0 | 0 | 0 | 0 | 0 | 0 | 0 | 0
|  |  | 10 | 0.225 | 17 | 9.55 | 9.775 | 0.225 | 8 | 12 | 12 | 17 | 17 | 17 | 17 | 3.96 | 1.52 | 2.13 | 1.37 | 3.05 | 1.37 | 17 | 20.96 | 22.48 | 24.61 | 25.98 | 29.03 | 30.4 | 0 | 0 | 0 | 0 | 0 | 0 | 0 | 0 | 0 | 0 | 0 | 0 | 0 | 0 | 0 | 0 | 0 | 0 | 0 | 0 | 0 | 0 | 0
|  |  | 10 | 0.225 | 17.5 | 9.55 | 9.775 | 0.225 | 8 | 12 | 12 | 17 | 17 | 17 | 17 | 3.96 | 1.52 | 2.13 | 1.37 | 3.05 | 1.37 | 17.5 | 21.46 | 22.98 | 25.11 | 26.48 | 29.53 | 30.9 | 0 | 0 | 0 | 0 | 0 | 0 | 0 | 0 | 0 | 0 | 0 | 0 | 0 | 0 | 0 | 0 | 0 | 0 | 0 | 0 | 0 | 0 | 0
|  |  | 10 | 0.225 | 18 | 9.55 | 9.775 | 0.225 | 8 | 12 | 12 | 17 | 17 | 17 | 17 | 3.96 | 1.52 | 2.13 | 1.37 | 3.05 | 1.37 | 18 | 21.96 | 23.48 | 25.61 | 26.98 | 30.03 | 31.4 | 0 | 0 | 0 | 0 | 0 | 0 | 0 | 0 | 0 | 0 | 0 | 0 | 0 | 0 | 0 | 0 | 0 | 0 | 0 | 0 | 0 | 0 | 0
|  |  | 10 | 0.225 | 18.5 | 9.55 | 9.775 | 0.225 | 8 | 12 | 12 | 17 | 17 | 17 | 17 | 3.96 | 1.52 | 2.13 | 1.37 | 3.05 | 1.37 | 18.5 | 22.46 | 23.98 | 26.11 | 27.48 | 30.53 | 31.9 | 0 | 0 | 0 | 0 | 0 | 0 | 0 | 0 | 0 | 0 | 0 | 0 | 0 | 0 | 0 | 0 | 0 | 0 | 0 | 0 | 0 | 0 | 0
|  |  | 10 | 0.225 | 19 | 9.55 | 9.775 | 0.225 | 8 | 12 | 12 | 17 | 17 | 17 | 17 | 3.96 | 1.52 | 2.13 | 1.37 | 3.05 | 1.37 | 19 | 22.96 | 24.48 | 26.61 | 27.98 | 31.03 | 32.4 | 0 | 0 | 0 | 0 | 0 | 0 | 0 | 0 | 0 | 0 | 0 | 0 | 0 | 0 | 0 | 0 | 0 | 0 | 0 | 0 | 0 | 0 | 0
|  |  | 10 | 0.225 | 19.5 | 9.55 | 9.775 | 0.225 | 8 | 12 | 12 | 17 | 17 | 17 | 17 | 3.96 | 1.52 | 2.13 | 1.37 | 3.05 | 1.37 | 19.5 | 23.46 | 24.98 | 27.11 | 28.48 | 31.53 | 32.9 | 0 | 0 | 0 | 0 | 0 | 0 | 0 | 0 | 0 | 0 | 0 | 0 | 0 | 0 | 0 | 0 | 0 | 0 | 0 | 0 | 0 | 0 | 0
|  |  | 10 | 0.225 | 20 | 9.55 | 9.775 | 0.225 | 8 | 12 | 12 | 17 | 17 | 17 | 17 | 3.96 | 1.52 | 2.13 | 1.37 | 3.05 | 1.37 | 20 | 23.96 | 25.48 | 27.61 | 28.98 | 32.03 | 33.4 | 0 | 0 | 0 | 0 | 0 | 0 | 0 | 0 | 0 | 0 | 0 | 0 | 0 | 0 | 0 | 0 | 0 | 0 | 0 | 0 | 0 | 0 | 0
|  |  | 10 | 0.225 | 20.5 | 9.55 | 9.775 | 0.225 | 8 | 12 | 12 | 17 | 17 | 17 | 17 | 3.96 | 1.52 | 2.13 | 1.37 | 3.05 | 1.37 | 20.5 | 24.46 | 25.98 | 28.11 | 29.48 | 32.53 | 33.9 | 0 | 0 | 0 | 0 | 0 | 0 | 0 | 0 | 0 | 0 | 0 | 0 | 0 | 0 | 0 | 0 | 0 | 0 | 0 | 0 | 0 | 0 | 0
|  |  | 10 | 0.225 | 21 | 9.55 | 9.775 | 0.225 | 8 | 12 | 12 | 17 | 17 | 17 | 17 | 3.96 | 1.52 | 2.13 | 1.37 | 3.05 | 1.37 | 21 | 24.96 | 26.48 | 28.61 | 29.98 | 33.03 | 34.4 | 0 | 0 | 0 | 0 | 0 | 0 | 0 | 0 | 0 | 0 | 0 | 0 | 0 | 0 | 0 | 0 | 0 | 0 | 0 | 0 | 0 | 0 | 0
|  |  | 10 | 0.225 | 21.5 | 9.55 | 9.775 | 0.225 | 8 | 12 | 12 | 17 | 17 | 17 | 17 | 3.96 | 1.52 | 2.13 | 1.37 | 3.05 | 1.37 | 21.5 | 25.46 | 26.98 | 29.11 | 30.48 | 33.53 | 34.9 | 0 | 0 | 0 | 0 | 0 | 0 | 0 | 0 | 0 | 0 | 0 | 0 | 0 | 0 | 0 | 0 | 0 | 0 | 0 | 0 | 0 | 0 | 0
|  |  | 10 | 0.225 | 22 | 9.55 | 9.775 | 0.225 | 8 | 12 | 12 | 17 | 17 | 17 | 17 | 3.96 | 1.52 | 2.13 | 1.37 | 3.05 | 1.37 | 22 | 25.96 | 27.48 | 29.61 | 30.98 | 34.03 | 35.4 | 0 | 0 | 0 | 0 | 0 | 0 | 0 | 0 | 0 | 0 | 0 | 0 | 0 | 0 | 0 | 0 | 0 | 0 | 0 | 0 | 0 | 0 | 0
|  |  | 10 | 0.225 | 22.5 | 9.55 | 9.775 | 0.225 | 8 | 12 | 12 | 17 | 17 | 17 | 17 | 3.96 | 1.52 | 2.13 | 1.37 | 3.05 | 1.37 | 22.5 | 26.46 | 27.98 | 30.11 | 31.48 | 34.53 | 35.9 | 0 | 0 | 0 | 0 | 0 | 0 | 0 | 0 | 0 | 0 | 0 | 0 | 0 | 0 | 0 | 0 | 0 | 0 | 0 | 0 | 0 | 0 | 0
|  |  | 10 | 0.225 | 23 | 9.55 | 9.775 | 0.225 | 8 | 12 | 12 | 17 | 17 | 17 | 17 | 3.96 | 1.52 | 2.13 | 1.37 | 3.05 | 1.37 | 23 | 26.96 | 28.48 | 30.61 | 31.98 | 35.03 | 36.4 | 0 | 0 | 0 | 0 | 0 | 0 | 0 | 0 | 0 | 0 | 0 | 0 | 0 | 0 | 0 | 0 | 0 | 0 | 0 | 0 | 0 | 0 | 0
|  |  | 10 | 0.225 | 23.5 | 9.55 | 9.775 | 0.225 | 8 | 12 | 12 | 17 | 17 | 17 | 17 | 3.96 | 1.52 | 2.13 | 1.37 | 3.05 | 1.37 | 23.5 | 27.46 | 28.98 | 31.11 | 32.48 | 35.53 | 36.9 | 0 | 0 | 0 | 0 | 0 | 0 | 0 | 0 | 0 | 0 | 0 | 0 | 0 | 0 | 0 | 0 | 0 | 0 | 0 | 0 | 0 | 0 | 0
|  |  | 10 | 0.225 | 24 | 9.55 | 9.775 | 0.225 | 8 | 12 | 12 | 17 | 17 | 17 | 17 | 3.96 | 1.52 | 2.13 | 1.37 | 3.05 | 1.37 | 24 | 27.96 | 29.48 | 31.61 | 32.98 | 36.03 | 37.4 | 0 | 0 | 0 | 0 | 0 | 0 | 0 | 0 | 0 | 0 | 0 | 0 | 0 | 0 | 0 | 0 | 0 | 0 | 0 | 0 | 0 | 0 | 0
|  |  | 10 | 0.225 | 24.5 | 9.55 | 9.775 | 0.225 | 8 | 12 | 12 | 17 | 17 | 17 | 17 | 3.96 | 1.52 | 2.13 | 1.37 | 3.05 | 1.37 | 24.5 | 28.46 | 29.98 | 32.11 | 33.48 | 36.53 | 37.9 | 0 | 0 | 0 | 0 | 0 | 0 | 0 | 0 | 0 | 0 | 0 | 0 | 0 | 0 | 0 | 0 | 0 | 0 | 0 | 0 | 0 | 0 | 0
|  |  | 10 | 0.225 | 25 | 9.55 | 9.775 | 0.225 | 8 | 12 | 12 | 17 | 17 | 17 | 17 | 3.96 | 1.52 | 2.13 | 1.37 | 3.05 | 1.37 | 25 | 28.96 | 30.48 | 32.61 | 33.98 | 37.03 | 38.4 | 0 | 0 | 0 | 0 | 0 | 0 | 0 | 0 | 0 | 0 | 0 | 0 | 0 | 0 | 0 | 0 | 0 | 0 | 0 | 0 | 0 | 0 | 0
|  |  | 10 | 0.225 | 25.5 | 9.55 | 9.775 | 0.225 | 8 | 12 | 12 | 17 | 17 | 17 | 17 | 3.96 | 1.52 | 2.13 | 1.37 | 3.05 | 1.37 | 25.5 | 29.46 | 30.98 | 33.11 | 34.48 | 37.53 | 38.9 | 0 | 0 | 0 | 0 | 0 | 0 | 0 | 0 | 0 | 0 | 0 | 0 | 0 | 0 | 0 | 0 | 0 | 0 | 0 | 0 | 0 | 0 | 0
|  |  | 10 | 0.225 | 26 | 9.55 | 9.775 | 0.225 | 8 | 12 | 12 | 17 | 17 | 17 | 17 | 3.96 | 1.52 | 2.13 | 1.37 | 3.05 | 1.37 | 26 | 29.96 | 31.48 | 33.61 | 34.98 | 38.03 | 39.4 | 0 | 0 | 0 | 0 | 0 | 0 | 0 | 0 | 0 | 0 | 0 | 0 | 0 | 0 | 0 | 0 | 0 | 0 | 0 | 0 | 0 | 0 | 0
|  |  | 10 | 0.225 | 26.5 | 9.55 | 9.775 | 0.225 | 8 | 12 | 12 | 17 | 17 | 17 | 17 | 3.96 | 1.52 | 2.13 | 1.37 | 3.05 | 1.37 | 26.5 | 30.46 | 31.98 | 34.11 | 35.48 | 38.53 | 39.9 | 0 | 0 | 0 | 0 | 0 | 0 | 0 | 0 | 0 | 0 | 0 | 0 | 0 | 0 | 0 | 0 | 0 | 0 | 0 | 0 | 0 | 0 | 0
|  |  | 10 | 0.225 | 27 | 9.55 | 9.775 | 0.225 | 8 | 12 | 12 | 17 | 17 | 17 | 17 | 3.96 | 1.52 | 2.13 | 1.37 | 3.05 | 1.37 | 27 | 30.96 | 32.48 | 34.61 | 35.98 | 39.03 | 40.4 | 0 | 0 | 0 | 0 | 0 | 0 | 0 | 0 | 0 | 0 | 0 | 0 | 0 | 0 | 0 | 0 | 0 | 0 | 0 | 0 | 0 | 0 | 0
|  |  | 10 | 0.225 | 27.5 | 9.55 | 9.775 | 0.225 | 8 | 12 | 12 | 17 | 17 | 17 | 17 | 3.96 | 1.52 | 2.13 | 1.37 | 3.05 | 1.37 | 27.5 | 31.46 | 32.98 | 35.11 | 36.48 | 39.53 | 40.9 | 0 | 0 | 0 | 0 | 0 | 0 | 0 | 0 | 0 | 0 | 0 | 0 | 0 | 0 | 0 | 0 | 0 | 0 | 0 | 0 | 0 | 0 | 0
|  |  | 10 | 0.225 | 28 | 9.55 | 9.775 | 0.225 | 8 | 12 | 12 | 17 | 17 | 17 | 17 | 3.96 | 1.52 | 2.13 | 1.37 | 3.05 | 1.37 | 28 | 31.96 | 33.48 | 35.61 | 36.98 | 40.03 | 41.4 | 0 | 0 | 0 | 0 | 0 | 0 | 0 | 0 | 0 | 0 | 0 | 0 | 0 | 0 | 0 | 0 | 0 | 0 | 0 | 0 | 0 | 0 | 0
|  |  | 10 | 0.225 | 28.5 | 9.55 | 9.775 | 0.225 | 8 | 12 | 12 | 17 | 17 | 17 | 17 | 3.96 | 1.52 | 2.13 | 1.37 | 3.05 | 1.37 | 28.5 | 32.46 | 33.98 | 36.11 | 37.48 | 40.53 | 41.9 | 0 | 0 | 0 | 0 | 0 | 0 | 0 | 0 | 0 | 0 | 0 | 0 | 0 | 0 | 0 | 0 | 0 | 0 | 0 | 0 | 0 | 0 | 0
|  |  | 10 | 0.225 | 29 | 9.55 | 9.775 | 0.225 | 8 | 12 | 12 | 17 | 17 | 17 | 17 | 3.96 | 1.52 | 2.13 | 1.37 | 3.05 | 1.37 | 29 | 32.96 | 34.48 | 36.61 | 37.98 | 41.03 | 42.4 | 0 | 0 | 0 | 0 | 0 | 0 | 0 | 0 | 0 | 0 | 0 | 0 | 0 | 0 | 0 | 0 | 0 | 0 | 0 | 0 | 0 | 0 | 0
|  |  | 10 | 0.225 | 29.5 | 9.55 | 9.775 | 0.225 | 8 | 12 | 12 | 17 | 17 | 17 | 17 | 3.96 | 1.52 | 2.13 | 1.37 | 3.05 | 1.37 | 29.5 | 33.46 | 34.98 | 37.11 | 38.48 | 41.53 | 42.9 | 0 | 0 | 0 | 0 | 0 | 0 | 0 | 0 | 0 | 0 | 0 | 0 | 0 | 0 | 0 | 0 | 0 | 0 | 0 | 0 | 0 | 0 | 0
|  |  | 10 | 0.225 | 30 | 9.55 | 9.775 | 0.225 | 8 | 12 | 12 | 17 | 17 | 17 | 17 | 3.96 | 1.52 | 2.13 | 1.37 | 3.05 | 1.37 | 30 | 33.96 | 35.48 | 37.61 | 38.98 | 42.03 | 43.4 | 0 | 0 | 0 | 0 | 0 | 0 | 0 | 0 | 0 | 0 | 0 | 0 | 0 | 0 | 0 | 0 | 0 | 0 | 0 | 0 | 0 | 0 | 0
|  |  | 10 | 0.225 | 30.5 | 9.55 | 9.775 | 0.225 | 8 | 12 | 12 | 17 | 17 | 17 | 17 | 3.96 | 1.52 | 2.13 | 1.37 | 3.05 | 1.37 | 30.5 | 34.46 | 35.98 | 38.11 | 39.48 | 42.53 | 43.9 | 0 | 0 | 0 | 0 | 0 | 0 | 0 | 0 | 0 | 0 | 0 | 0 | 0 | 0 | 0 | 0 | 0 | 0 | 0 | 0 | 0 | 0 | 0
|  |  | 10 | 0.225 | 31 | 9.55 | 9.775 | 0.225 | 8 | 12 | 12 | 17 | 17 | 17 | 17 | 3.96 | 1.52 | 2.13 | 1.37 | 3.05 | 1.37 | 31 | 34.96 | 36.48 | 38.61 | 39.98 | 43.03 | 44.4 | 0 | 0 | 0 | 0 | 0 | 0 | 0 | 0 | 0 | 0 | 0 | 0 | 0 | 0 | 0 | 0 | 0 | 0 | 0 | 0 | 0 | 0 | 0
|  |  | 10 | 0.225 | 31.5 | 9.55 | 9.775 | 0.225 | 8 | 12 | 12 | 17 | 17 | 17 | 17 | 3.96 | 1.52 | 2.13 | 1.37 | 3.05 | 1.37 | 31.5 | 35.46 | 36.98 | 39.11 | 40.48 | 43.53 | 44.9 | 0 | 0 | 0 | 0 | 0 | 0 | 0 | 0 | 0 | 0 | 0 | 0 | 0 | 0 | 0 | 0 | 0 | 0 | 0 | 0 | 0 | 0 | 0
|  |  | 10 | 0.225 | 32 | 9.55 | 9.775 | 0.225 | 8 | 12 | 12 | 17 | 17 | 17 | 17 | 3.96 | 1.52 | 2.13 | 1.37 | 3.05 | 1.37 | 32 | 35.96 | 37.48 | 39.61 | 40.98 | 44.03 | 45.4 | 0 | 0 | 0 | 0 | 0 | 0 | 0 | 0 | 0 | 0 | 0 | 0 | 0 | 0 | 0 | 0 | 0 | 0 | 0 | 0 | 0 | 0 | 0
|  |  | 10 | 0.225 | 32.5 | 9.55 | 9.775 | 0.225 | 8 | 12 | 12 | 17 | 17 | 17 | 17 | 3.96 | 1.52 | 2.13 | 1.37 | 3.05 | 1.37 | 32.5 | 36.46 | 37.98 | 40.11 | 41.48 | 44.53 | 45.9 | 0 | 0 | 0 | 0 | 0 | 0 | 0 | 0 | 0 | 0 | 0 | 0 | 0 | 0 | 0 | 0 | 0 | 0 | 0 | 0 | 0 | 0 | 0
|  |  | 10 | 0.225 | 33 | 9.55 | 9.775 | 0.225 | 8 | 12 | 12 | 17 | 17 | 17 | 17 | 3.96 | 1.52 | 2.13 | 1.37 | 3.05 | 1.37 | 33 | 36.96 | 38.48 | 40.61 | 41.98 | 45.03 | 46.4 | 0 | 0 | 0 | 0 | 0 | 0 | 0 | 0 | 0 | 0 | 0 | 0 | 0 | 0 | 0 | 0 | 0 | 0 | 0 | 0 | 0 | 0 | 0
|  |  | 10 | 0.225 | 33.5 | 9.55 | 9.775 | 0.225 | 8 | 12 | 12 | 17 | 17 | 17 | 17 | 3.96 | 1.52 | 2.13 | 1.37 | 3.05 | 1.37 | 33.5 | 37.46 | 38.98 | 41.11 | 42.48 | 45.53 | 46.9 | 0 | 0 | 0 | 0 | 0 | 0 | 0 | 0 | 0 | 0 | 0 | 0 | 0 | 0 | 0 | 0 | 0 | 0 | 0 | 0 | 0 | 0 | 0
|  |  | 10 | 0.225 | 34 | 9.55 | 9.775 | 0.225 | 8 | 12 | 12 | 17 | 17 | 17 | 17 | 3.96 | 1.52 | 2.13 | 1.37 | 3.05 | 1.37 | 34 | 37.96 | 39.48 | 41.61 | 42.98 | 46.03 | 47.4 | 0 | 0 | 0 | 0 | 0 | 0 | 0 | 0 | 0 | 0 | 0 | 0 | 0 | 0 | 0 | 0 | 0 | 0 | 0 | 0 | 0 | 0 | 0
|  |  | 10 | 0.225 | 34.5 | 9.55 | 9.775 | 0.225 | 8 | 12 | 12 | 17 | 17 | 17 | 17 | 3.96 | 1.52 | 2.13 | 1.37 | 3.05 | 1.37 | 34.5 | 38.46 | 39.98 | 42.11 | 43.48 | 46.53 | 47.9 | 0 | 0 | 0 | 0 | 0 | 0 | 0 | 0 | 0 | 0 | 0 | 0 | 0 | 0 | 0 | 0 | 0 | 0 | 0 | 0 | 0 | 0 | 0
|  |  | 10 | 0.225 | 35 | 9.55 | 9.775 | 0.225 | 8 | 12 | 12 | 17 | 17 | 17 | 17 | 3.96 | 1.52 | 2.13 | 1.37 | 3.05 | 1.37 | 35 | 38.96 | 40.48 | 42.61 | 43.98 | 47.03 | 48.4 | 0 | 0 | 0 | 0 | 0 | 0 | 0 | 0 | 0 | 0 | 0 | 0 | 0 | 0 | 0 | 0 | 0 | 0 | 0 | 0 | 0 | 0 | 0
|  |  | 10 | 0.225 | 35.5 | 9.55 | 9.775 | 0.225 | 8 | 12 | 12 | 17 | 17 | 17 | 17 | 3.96 | 1.52 | 2.13 | 1.37 | 3.05 | 1.37 | 35.5 | 39.46 | 40.98 | 43.11 | 44.48 | 47.53 | 48.9 | 0 | 0 | 0 | 0 | 0 | 0 | 0 | 0 | 0 | 0 | 0 | 0 | 0 | 0 | 0 | 0 | 0 | 0 | 0 | 0 | 0 | 0 | 0
|  |  | 10 | 0.225 | 36 | 9.55 | 9.775 | 0.225 | 8 | 12 | 12 | 17 | 17 | 17 | 17 | 3.96 | 1.52 | 2.13 | 1.37 | 3.05 | 1.37 | 36 | 39.96 | 41.48 | 43.61 | 44.98 | 48.03 | 49.4 | 0 | 0 | 0 | 0 | 0 | 0 | 0 | 0 | 0 | 0 | 0 | 0 | 0 | 0 | 0 | 0 | 0 | 0 | 0 | 0 | 0 | 0 | 0
|  |  | 10 | 0.225 | 36.5 | 9.55 | 9.775 | 0.225 | 8 | 12 | 12 | 17 | 17 | 17 | 17 | 3.96 | 1.52 | 2.13 | 1.37 | 3.05 | 1.37 | 36.5 | 40.46 | 41.98 | 44.11 | 45.48 | 48.53 | 49.9 | 0 | 0 | 0 | 0 | 0 | 0 | 0 | 0 | 0 | 0 | 0 | 0 | 0 | 0 | 0 | 0 | 0 | 0 | 0 | 0 | 0 | 0 | 0
|  |  | 10 | 0.225 | 37 | 9.55 | 9.775 | 0.225 | 8 | 12 | 12 | 17 | 17 | 17 | 17 | 3.96 | 1.52 | 2.13 | 1.37 | 3.05 | 1.37 | 37 | 40.96 | 42.48 | 44.61 | 45.98 | 49.03 | 50.4 | 0 | 0 | 0 | 0 | 0 | 0 | 0 | 0 | 0 | 0 | 0 | 0 | 0 | 0 | 0 | 0 | 0 | 0 | 0 | 0 | 0 | 0 | 0
|  |  | 10 | 0.225 | 37.5 | 9.55 | 9.775 | 0.225 | 8 | 12 | 12 | 17 | 17 | 17 | 17 | 3.96 | 1.52 | 2.13 | 1.37 | 3.05 | 1.37 | 37.5 | 41.46 | 42.98 | 45.11 | 46.48 | 49.53 | 50.9 | 0 | 0 | 0 | 0 | 0 | 0 | 0 | 0 | 0 | 0 | 0 | 0 | 0 | 0 | 0 | 0 | 0 | 0 | 0 | 0 | 0 | 0 | 0
|  |  | 10 | 0.225 | 38 | 9.55 | 9.775 | 0.225 | 8 | 12 | 12 | 17 | 17 | 17 | 17 | 3.96 | 1.52 | 2.13 | 1.37 | 3.05 | 1.37 | 38 | 41.96 | 43.48 | 45.61 | 46.98 | 50.03 | 51.4 | 0 | 0 | 0 | 0 | 0 | 0 | 0 | 0 | 0 | 0 | 0 | 0 | 0 | 0 | 0 | 0 | 0 | 0 | 0 | 0 | 0 | 0 | 0
|  |  | 10 | 0.225 | 38.5 | 9.55 | 9.775 | 0.225 | 8 | 12 | 12 | 17 | 17 | 17 | 17 | 3.96 | 1.52 | 2.13 | 1.37 | 3.05 | 1.37 | 38.5 | 42.46 | 43.98 | 46.11 | 47.48 | 50.53 | 51.9 | 0 | 0 | 0 | 0 | 0 | 0 | 0 | 0 | 0 | 0 | 0 | 0 | 0 | 0 | 0 | 0 | 0 | 0 | 0 | 0 | 0 | 0 | 0
|  |  | 10 | 0.225 | 39 | 9.55 | 9.775 | 0.225 | 8 | 12 | 12 | 17 | 17 | 17 | 17 | 3.96 | 1.52 | 2.13 | 1.37 | 3.05 | 1.37 | 39 | 42.96 | 44.48 | 46.61 | 47.98 | 51.03 | 52.4 | 0 | 0 | 0 | 0 | 0 | 0 | 0 | 0 | 0 | 0 | 0 | 0 | 0 | 0 | 0 | 0 | 0 | 0 | 0 | 0 | 0 | 0 | 0
|  |  | 10 | 0.225 | 39.5 | 9.55 | 9.775 | 0.225 | 8 | 12 | 12 | 17 | 17 | 17 | 17 | 3.96 | 1.52 | 2.13 | 1.37 | 3.05 | 1.37 | 39.5 | 43.46 | 44.98 | 47.11 | 48.48 | 51.53 | 52.9 | 0 | 0 | 0 | 0 | 0 | 0 | 0 | 0 | 0 | 0 | 0 | 0 | 0 | 0 | 0 | 0 | 0 | 0 | 0 | 0 | 0 | 0 | 0
|  |  | 10 | 0.225 | 40 | 9.55 | 9.775 | 0.225 | 8 | 12 | 12 | 17 | 17 | 17 | 17 | 3.96 | 1.52 | 2.13 | 1.37 | 3.05 | 1.37 | 40 | 43.96 | 45.48 | 47.61 | 48.98 | 52.03 | 53.4 | 0 | 0 | 0 | 0 | 0 | 0 | 0 | 0 | 0 | 0 | 0 | 0 | 0 | 0 | 0 | 0 | 0 | 0 | 0 | 0 | 0 | 0 | 0
|  |  | 10 | 0.225 | 40.5 | 9.55 | 9.775 | 0.225 | 8 | 12 | 12 | 17 | 17 | 17 | 17 | 3.96 | 1.52 | 2.13 | 1.37 | 3.05 | 1.37 | 40.5 | 44.46 | 45.98 | 48.11 | 49.48 | 52.53 | 53.9 | 0 | 0 | 0 | 0 | 0 | 0 | 0 | 0 | 0 | 0 | 0 | 0 | 0 | 0 | 0 | 0 | 0 | 0 | 0 | 0 | 0 | 0 | 0
|  |  | 10 | 0.225 | 41 | 9.55 | 9.775 | 0.225 | 8 | 12 | 12 | 17 | 17 | 17 | 17 | 3.96 | 1.52 | 2.13 | 1.37 | 3.05 | 1.37 | 41 | 44.96 | 46.48 | 48.61 | 49.98 | 53.03 | 54.4 | 0 | 0 | 0 | 0 | 0 | 0 | 0 | 0 | 0 | 0 | 0 | 0 | 0 | 0 | 0 | 0 | 0 | 0 | 0 | 0 | 0 | 0 | 0
|  |  | 10 | 0.225 | 41.5 | 9.55 | 9.775 | 0.225 | 8 | 12 | 12 | 17 | 17 | 17 | 17 | 3.96 | 1.52 | 2.13 | 1.37 | 3.05 | 1.37 | 41.5 | 45.46 | 46.98 | 49.11 | 50.48 | 53.53 | 54.9 | 0 | 0 | 0 | 0 | 0 | 0 | 0 | 0 | 0 | 0 | 0 | 0 | 0 | 0 | 0 | 0 | 0 | 0 | 0 | 0 | 0 | 0 | 0
|  |  | 10 | 0.225 | 42 | 9.55 | 9.775 | 0.225 | 8 | 12 | 12 | 17 | 17 | 17 | 17 | 3.96 | 1.52 | 2.13 | 1.37 | 3.05 | 1.37 | 42 | 45.96 | 47.48 | 49.61 | 50.98 | 54.03 | 55.4 | 0 | 0 | 0 | 0 | 0 | 0 | 0 | 0 | 0 | 0 | 0 | 0 | 0 | 0 | 0 | 0 | 0 | 0 | 0 | 0 | 0 | 0 | 0
|  |  | 10 | 0.225 | 42.5 | 9.55 | 9.775 | 0.225 | 8 | 12 | 12 | 17 | 17 | 17 | 17 | 3.96 | 1.52 | 2.13 | 1.37 | 3.05 | 1.37 | 42.5 | 46.46 | 47.98 | 50.11 | 51.48 | 54.53 | 55.9 | 0 | 0 | 0 | 0 | 0 | 0 | 0 | 0 | 0 | 0 | 0 | 0 | 0 | 0 | 0 | 0 | 0 | 0 | 0 | 0 | 0 | 0 | 0
|  |  | 10 | 0.225 | 43 | 9.55 | 9.775 | 0.225 | 8 | 12 | 12 | 17 | 17 | 17 | 17 | 3.96 | 1.52 | 2.13 | 1.37 | 3.05 | 1.37 | 43 | 46.96 | 48.48 | 50.61 | 51.98 | 55.03 | 56.4 | 0 | 0 | 0 | 0 | 0 | 0 | 0 | 0 | 0 | 0 | 0 | 0 | 0 | 0 | 0 | 0 | 0 | 0 | 0 | 0 | 0 | 0 | 0
|  |  | 10 | 0.225 | 43.5 | 9.55 | 9.775 | 0.225 | 8 | 12 | 12 | 17 | 17 | 17 | 17 | 3.96 | 1.52 | 2.13 | 1.37 | 3.05 | 1.37 | 43.5 | 47.46 | 48.98 | 51.11 | 52.48 | 55.53 | 56.9 | 0 | 0 | 0 | 0 | 0 | 0 | 0 | 0 | 0 | 0 | 0 | 0 | 0 | 0 | 0 | 0 | 0 | 0 | 0 | 0 | 0 | 0 | 0
|  |  | 10 | 0.225 | 0 | 9.55 | 9.775 | 0.225 | 8 | 12 | 12 | 17 | 17 | 17 | 17 | 3.96 | 1.52 | 2.13 | 1.37 | 3.05 | 1.37 | 0 | 3.96 | 5.48 | 7.61 | 8.98 | 12.03 | 13.4 | 8 | 12 | 12 | 17 | 17 | 0 | 0 | 0 | 3.96 | 5.48 | 7.61 | 8.98 | 0 | 0 | 0 | 47.52 | 65.76 | 129.37 | 152.66 | 0 | 0 | 24.6063 | 41.3937
|  |  | 10 | 0.225 | 0 | 9.55 | 9.775 | 0.225 | 8 | 12 | 12 | 17 | 17 | 17 | 17 | 3.96 | 1.52 | 2.13 | 1.37 | 3.05 | 1.37 | 0 | 3.96 | 5.48 | 7.61 | 8.98 | 12.03 | 13.4 | 8 | 12 | 12 | 17 | 17 | 0 | 0 | 0 | 3.96 | 5.48 | 7.61 | 8.98 | 0 | 0 | 0 | 47.52 | 65.76 | 129.37 | 152.66 | 0 | 0 | 24.6063 | 41.3937
|  |  | 10 | 0.225 | 0 | 9.55 | 9.775 | 0.225 | 8 | 12 | 12 | 17 | 17 | 17 | 17 | 3.96 | 1.52 | 2.13 | 1.37 | 3.05 | 1.37 | 0 | 3.96 | 5.48 | 7.61 | 8.98 | 12.03 | 13.4 | 8 | 12 | 12 | 17 | 17 | 0 | 0 | 0 | 3.96 | 5.48 | 7.61 | 8.98 | 0 | 0 | 0 | 47.52 | 65.76 | 129.37 | 152.66 | 0 | 0 | 24.6063 | 41.3937
|  |  | 10 | 0.225 | 0 | 9.55 | 9.775 | 0.225 | 8 | 12 | 12 | 17 | 17 | 17 | 17 | 3.96 | 1.52 | 2.13 | 1.37 | 3.05 | 1.37 | 0 | 3.96 | 5.48 | 7.61 | 8.98 | 12.03 | 13.4 | 8 | 12 | 12 | 17 | 17 | 0 | 0 | 0 | 3.96 | 5.48 | 7.61 | 8.98 | 0 | 0 | 0 | 47.52 | 65.76 | 129.37 | 152.66 | 0 | 0 | 24.6063 | 41.3937
|  |  | 10 | 0.225 | 0 | 9.55 | 9.775 | 0.225 | 8 | 12 | 12 | 17 | 17 | 17 | 17 | 3.96 | 1.52 | 2.13 | 1.37 | 3.05 | 1.37 | 0 | 3.96 | 5.48 | 7.61 | 8.98 | 12.03 | 13.4 | 8 | 12 | 12 | 17 | 17 | 0 | 0 | 0 | 3.96 | 5.48 | 7.61 | 8.98 | 0 | 0 | 0 | 47.52 | 65.76 | 129.37 | 152.66 | 0 | 0 | 24.6063 | 41.3937
|  |  | 10 | 0.225 | 0 | 9.55 | 9.775 | 0.225 | 8 | 12 | 12 | 17 | 17 | 17 | 17 | 3.96 | 1.52 | 2.13 | 1.37 | 3.05 | 1.37 | 0 | 3.96 | 5.48 | 7.61 | 8.98 | 12.03 | 13.4 | 8 | 12 | 12 | 17 | 17 | 0 | 0 | 0 | 3.96 | 5.48 | 7.61 | 8.98 | 0 | 0 | 0 | 47.52 | 65.76 | 129.37 | 152.66 | 0 | 0 | 24.6063 | 41.3937
|  |  | 10 | 0.225 | 0 | 9.55 | 9.775 | 0.225 | 8 | 12 | 12 | 17 | 17 | 17 | 17 | 3.96 | 1.52 | 2.13 | 1.37 | 3.05 | 1.37 | 0 | 3.96 | 5.48 | 7.61 | 8.98 | 12.03 | 13.4 | 8 | 12 | 12 | 17 | 17 | 0 | 0 | 0 | 3.96 | 5.48 | 7.61 | 8.98 | 0 | 0 | 0 | 47.52 | 65.76 | 129.37 | 152.66 | 0 | 0 | 24.6063 | 41.3937
|  |  | 10 | 0.225 | 0 | 9.55 | 9.775 | 0.225 | 8 | 12 | 12 | 17 | 17 | 17 | 17 | 3.96 | 1.52 | 2.13 | 1.37 | 3.05 | 1.37 | 0 | 3.96 | 5.48 | 7.61 | 8.98 | 12.03 | 13.4 | 8 | 12 | 12 | 17 | 17 | 0 | 0 | 0 | 3.96 | 5.48 | 7.61 | 8.98 | 0 | 0 | 0 | 47.52 | 65.76 | 129.37 | 152.66 | 0 | 0 | 24.6063 | 41.3937
|  |  | 10 | 0.225 | 0 | 9.55 | 9.775 | 0.225 | 8 | 12 | 12 | 17 | 17 | 17 | 17 | 3.96 | 1.52 | 2.13 | 1.37 | 3.05 | 1.37 | 0 | 3.96 | 5.48 | 7.61 | 8.98 | 12.03 | 13.4 | 8 | 12 | 12 | 17 | 17 | 0 | 0 | 0 | 3.96 | 5.48 | 7.61 | 8.98 | 0 | 0 | 0 | 47.52 | 65.76 | 129.37 | 152.66 | 0 | 0 | 24.6063 | 41.3937
|  |  | 10 | 0.225 | 0 | 9.55 | 9.775 | 0.225 | 8 | 12 | 12 | 17 | 17 | 17 | 17 | 3.96 | 1.52 | 2.13 | 1.37 | 3.05 | 1.37 | 0 | 3.96 | 5.48 | 7.61 | 8.98 | 12.03 | 13.4 | 8 | 12 | 12 | 17 | 17 | 0 | 0 | 0 | 3.96 | 5.48 | 7.61 | 8.98 | 0 | 0 | 0 | 47.52 | 65.76 | 129.37 | 152.66 | 0 | 0 | 24.6063 | 41.3937